## CCL - diffs
numactl | --physcpubind=0-3 | --membind=0 | /usr/lib/lmbench/bin/stream | -P | 4 | -M | 1024M | -N | 5 | stream COPY | Type | 4 | 6 | 8 | 12
STREAM | copy | latency: | 2.08 | nanoseconds | [6 empty] | Condensed Deployment (4 per CCL) | 30748.95 | 39275.85 | 46706.43 | 57101.5
STREAM | copy | bandwidth: | 30748.95 | MB/sec | [6 empty] | Margin to Balanced Deployment (2 per CCL) | 8336.54 | 6930.65 | 3754.03 | 2291.26
STREAM | scale | latency: | 2.09 | nanoseconds | [6 empty] | BEST | 39085.49 | 46206.5 | 50460.46 | 59392.76
STREAM | scale | bandwidth: | 30578.59 | MB/sec
STREAM | add | latency: | 4.04 | nanoseconds
STREAM | add | bandwidth: | 23733.69 | MB/sec | [5 empty] | 4 | BAD
STREAM | triad | latency: | 3.64 | nanoseconds | [6 empty] | GOOD
STREAM | triad | bandwidth: | 26370.08 | MB/sec
numactl | --physcpubind=0-1,4-5 | --membind=0 | /usr/lib/lmbench/bin/stream | -P | 4 | -M | 1024M | -N | 5
STREAM | copy | latency: | 1.64 | nanoseconds
STREAM | copy | bandwidth: | 39085.49 | MB/sec
STREAM | scale | latency: | 1.65 | nanoseconds
STREAM | scale | bandwidth: | 38760.62 | MB/sec
STREAM | add | latency: | 3.1 | nanoseconds
STREAM | add | bandwidth: | 30979.73 | MB/sec
STREAM | triad | latency: | 2.91 | nanoseconds
STREAM | triad | bandwidth: | 32966.38 | MB/sec
numactl | --physcpubind=0-3,4-5 | --membind=0 | /usr/lib/lmbench/bin/stream | -P | 6 | -M | 1024M | -N | 5
STREAM | copy | latency: | 2.44 | nanoseconds
STREAM | copy | bandwidth: | 39275.85 | MB/sec
STREAM | scale | latency: | 2.45 | nanoseconds
STREAM | scale | bandwidth: | 39241.92 | MB/sec
STREAM | add | latency: | 4.46 | nanoseconds
STREAM | add | bandwidth: | 32308.22 | MB/sec
STREAM | triad | latency: | 4.09 | nanoseconds
STREAM | triad | bandwidth: | 35219.26 | MB/sec
numactl | --physcpubind=0-1,4-5,8-9 | --membind=0 | /usr/lib/lmbench/bin/stream | -P | 6 | -M | 1024M | -N | 5
STREAM | copy | latency: | 2.08 | nanoseconds
STREAM | copy | bandwidth: | 46206.5 | MB/sec
STREAM | scale | latency: | 2.1 | nanoseconds
STREAM | scale | bandwidth: | 45759.99 | MB/sec
STREAM | add | latency: | 3.43 | nanoseconds
STREAM | add | bandwidth: | 41993.09 | MB/sec
STREAM | triad | latency: | 3.55 | nanoseconds
STREAM | triad | bandwidth: | 40572.9 | MB/sec
numactl | --physcpubind=0-7 | --membind=0 | /usr/lib/lmbench/bin/stream | -P | 8 | -M | 1024M | -N | 5
STREAM | copy | latency: | 2.74 | nanoseconds
STREAM | copy | bandwidth: | 46706.43 | MB/sec
STREAM | scale | latency: | 2.74 | nanoseconds
STREAM | scale | bandwidth: | 46702.68 | MB/sec
STREAM | add | latency: | 4.71 | nanoseconds
STREAM | add | bandwidth: | 40755.2 | MB/sec
STREAM | triad | latency: | 4.39 | nanoseconds
STREAM | triad | bandwidth: | 43779.81 | MB/sec
numactl | --physcpubind=0-1,4-5,8-9,12-13 | --membind=0 | /usr/lib/lmbench/bin/stream | -P | 8 | -M | 1024M | -N | 5
STREAM | copy | latency: | 2.54 | nanoseconds
STREAM | copy | bandwidth: | 50460.46 | MB/sec
STREAM | scale | latency: | 2.56 | nanoseconds
STREAM | scale | bandwidth: | 50047.75 | MB/sec
STREAM | add | latency: | 4.07 | nanoseconds
STREAM | add | bandwidth: | 47210.59 | MB/sec
STREAM | triad | latency: | 3.86 | nanoseconds
STREAM | triad | bandwidth: | 49757.56 | MB/sec
numactl | --physcpubind=0-11 | --membind=0 | /usr/lib/lmbench/bin/stream | -P | 12 | -M | 1024M | -N | 5
STREAM | copy | latency: | 3.36 | nanoseconds
STREAM | copy | bandwidth: | 57101.5 | MB/sec
STREAM | scale | latency: | 3.37 | nanoseconds
STREAM | scale | bandwidth: | 56950.19 | MB/sec
STREAM | add | latency: | 5.6 | nanoseconds
STREAM | add | bandwidth: | 51412.35 | MB/sec
STREAM | triad | latency: | 5.16 | nanoseconds
STREAM | triad | bandwidth: | 55859.06 | MB/sec
numactl | --physcpubind=0-1,4-5,8-9,12-13,16-17,20-21 | --membind=0 | /usr/lib/lmbench/bin/stream | -P | 12 | -M | 1024M | -N | 5
STREAM | copy | latency: | 3.23 | nanoseconds
STREAM | copy | bandwidth: | 59392.76 | MB/sec
STREAM | scale | latency: | 3.25 | nanoseconds
STREAM | scale | bandwidth: | 59062.11 | MB/sec
STREAM | add | latency: | 5.18 | nanoseconds
STREAM | add | bandwidth: | 55625.7 | MB/sec
STREAM | triad | latency: | 4.85 | nanoseconds
STREAM | triad | bandwidth: | 59342.08 | MB/sec

## CCL - 6 jobs
numactl | --physcpubind=0,4,8,12,16,20 | --membind=0 | /usr/lib/lmbench/bin/stream | -P | 6 | -M | 1024M | -N | 5 | Threads No. | Type | (2,1,1,1,1) | (1,1,1,1,1,1) | (2,2,2) | (2,2,1,1) | (3,1,1,1) | (3,2,1) | (3,3) | (4,2)
STREAM | copy | latency: | 2.02 | nanoseconds | [5 empty] | 6 | COPY | 47627.41 | 47568.26 | 46196.77 | 46096.43 | 45663.88 | 44854.32 | 44431.5 | 39294.13
STREAM | copy | bandwidth: | 47568.26 | MB/sec | [6 empty] | SCALE | 47051.53 | 47032.77 | 45684.51 | 45668.24 | 45309.71 | 44535.78 | 44320.88 | 39235.76
STREAM | scale | latency: | 2.04 | nanoseconds | [6 empty] | ADD | 44599.27 | 42964.82 | 41988.32 | 42078.33 | 41432.02 | 39710.68 | 42181.02 | 32290.6
STREAM | scale | bandwidth: | 47032.77 | MB/sec | [6 empty] | TRIAD | 45870.15 | 45676.76 | 44251.42 | 44250.24 | 43911.68 | 43017.83 | 41742.9 | 35224.09
STREAM | add | latency: | 3.35 | nanoseconds
STREAM | add | bandwidth: | 42964.82 | MB/sec
STREAM | triad | latency: | 3.15 | nanoseconds
STREAM | triad | bandwidth: | 45676.76 | MB/sec
numactl | --physcpubind=0-1,4,8,12,16 | --membind=0 | /usr/lib/lmbench/bin/stream | -P | 6 | -M | 1024M | -N | 5
STREAM | copy | latency: | 2.02 | nanoseconds
STREAM | copy | bandwidth: | 47627.41 | MB/sec
STREAM | scale | latency: | 2.04 | nanoseconds
STREAM | scale | bandwidth: | 47051.53 | MB/sec
STREAM | add | latency: | 3.23 | nanoseconds
STREAM | add | bandwidth: | 44599.27 | MB/sec
STREAM | triad | latency: | 3.14 | nanoseconds
STREAM | triad | bandwidth: | 45870.15 | MB/sec
numactl | --physcpubind=0-2,4,8,12 | --membind=0 | /usr/lib/lmbench/bin/stream | -P | 6 | -M | 1024M | -N | 5
STREAM | copy | latency: | 2.1 | nanoseconds
STREAM | copy | bandwidth: | 45663.88 | MB/sec
STREAM | scale | latency: | 2.12 | nanoseconds
STREAM | scale | bandwidth: | 45309.71 | MB/sec
STREAM | add | latency: | 3.48 | nanoseconds
STREAM | add | bandwidth: | 41432.02 | MB/sec
STREAM | triad | latency: | 3.28 | nanoseconds
STREAM | triad | bandwidth: | 43911.68 | MB/sec
numactl | --physcpubind=0-1,4-5,8,12 | --membind=0 | /usr/lib/lmbench/bin/stream | -P | 6 | -M | 1024M | -N | 5
STREAM | copy | latency: | 2.08 | nanoseconds
STREAM | copy | bandwidth: | 46096.43 | MB/sec
STREAM | scale | latency: | 2.1 | nanoseconds
STREAM | scale | bandwidth: | 45668.24 | MB/sec
STREAM | add | latency: | 3.42 | nanoseconds
STREAM | add | bandwidth: | 42078.33 | MB/sec
STREAM | triad | latency: | 3.25 | nanoseconds
STREAM | triad | bandwidth: | 44250.24 | MB/sec
numactl | --physcpubind=0-1,4-5,8-9 | --membind=0 | /usr/lib/lmbench/bin/stream | -P | 6 | -M | 1024M | -N | 5
STREAM | copy | latency: | 2.08 | nanoseconds
STREAM | copy | bandwidth: | 46196.77 | MB/sec
STREAM | scale | latency: | 2.1 | nanoseconds
STREAM | scale | bandwidth: | 45684.51 | MB/sec
STREAM | add | latency: | 3.43 | nanoseconds
STREAM | add | bandwidth: | 41988.32 | MB/sec
STREAM | triad | latency: | 3.25 | nanoseconds
STREAM | triad | bandwidth: | 44251.42 | MB/sec
numactl | --physcpubind=0-2,4-5,8 | --membind=0 | /usr/lib/lmbench/bin/stream | -P | 6 | -M | 1024M | -N | 5
STREAM | copy | latency: | 2.14 | nanoseconds
STREAM | copy | bandwidth: | 44854.32 | MB/sec
STREAM | scale | latency: | 2.16 | nanoseconds
STREAM | scale | bandwidth: | 44535.78 | MB/sec
STREAM | add | latency: | 3.63 | nanoseconds
STREAM | add | bandwidth: | 39710.68 | MB/sec
STREAM | triad | latency: | 3.35 | nanoseconds
STREAM | triad | bandwidth: | 43017.83 | MB/sec
numactl | --physcpubind=0-3,4,8 | --membind=0 | /usr/lib/lmbench/bin/stream | -P | 6 | -M | 1024M | -N | 5
STREAM | copy | latency: | 2.47 | nanoseconds
STREAM | copy | bandwidth: | 38845.11 | MB/sec
STREAM | scale | latency: | 2.47 | nanoseconds
STREAM | scale | bandwidth: | 38899.66 | MB/sec
STREAM | add | latency: | 4.47 | nanoseconds
STREAM | add | bandwidth: | 32218.11 | MB/sec
STREAM | triad | latency: | 4.09 | nanoseconds
STREAM | triad | bandwidth: | 35205.52 | MB/sec
numactl | --physcpubind=0-2,4-6 | --membind=0 | /usr/lib/lmbench/bin/stream | -P | 6 | -M | 1024M | -N | 5
STREAM | copy | latency: | 2.16 | nanoseconds
STREAM | copy | bandwidth: | 44431.5 | MB/sec
STREAM | scale | latency: | 2.17 | nanoseconds
STREAM | scale | bandwidth: | 44320.88 | MB/sec
STREAM | add | latency: | 3.41 | nanoseconds
STREAM | add | bandwidth: | 42181.02 | MB/sec
STREAM | triad | latency: | 3.45 | nanoseconds
STREAM | triad | bandwidth: | 41742.9 | MB/sec
numactl | --physcpubind=0-3,4-5 | --membind=0 | /usr/lib/lmbench/bin/stream | -P | 6 | -M | 1024M | -N | 5
STREAM | copy | latency: | 2.44 | nanoseconds
STREAM | copy | bandwidth: | 39294.13 | MB/sec
STREAM | scale | latency: | 2.45 | nanoseconds
STREAM | scale | bandwidth: | 39235.76 | MB/sec
STREAM | add | latency: | 4.46 | nanoseconds
STREAM | add | bandwidth: | 32290.6 | MB/sec
STREAM | triad | latency: | 4.09 | nanoseconds
STREAM | triad | bandwidth: | 35224.09 | MB/sec

## CCL NUMA
numactl | --physcpubind=0 | --membind=0 | /usr/lib/lmbench/bin/stream | -P | 1 | -M | 1024M | -N | 5 |  |  |  | stream | COPY: a(i) = b(i) | [9 empty] | numactl | --physcpubind=0,4,8,12 | /usr/lib/lmbench/bin/stream | -P | 4 | -M | 1024M | -N | 5
STREAM | copy | latency: | 1.29 | nanoseconds | [5 empty] | Threads No. | Number of CCLs | Maximum | Threads No. | 1 CCL | 2 CCLs | 3 CCLs | 4 CCLs | 5 CCLs | 6 CCLs / 1 NUMA | 2 NUMA | 3 NUMA | 4 NUMA |  | STREAM | copy | latency: | 1.57 | nanoseconds
STREAM | copy | bandwidth: | 12430.2 | MB/sec | [5 empty] | 4 | 2 | 40808.82 | 4 | 30736.83 | 39075.86 | 39932.72 | 40808.82 | 40808.82 | 40808.82 |  |  |  |  | STREAM | copy | bandwidth: | 40783.19 | MB/sec
STREAM | scale | latency: | 1.32 | nanoseconds | [5 empty] | 6 | 3 | 47668.28 | 6 |  | 39308.5 | 46172.4 | 46148.42 | 47668.28 | 47596.56 |  |  |  |  | STREAM | scale | latency: | 1.59 | nanoseconds
STREAM | scale | bandwidth: | 12110.68 | MB/sec | [5 empty] | 12 | 4 | 59433.63 | 12 |  |  | 57127.06 | 59134.37 | 59161.66 | 59433.63 |  |  |  |  | STREAM | scale | bandwidth: | 40300.35 | MB/sec
STREAM | add | latency: | 2.42 | nanoseconds | [5 empty] | 24 | 6 | 63264.11 | 24 | [5 empty] | 63264.11 |  |  |  |  | STREAM | add | latency: | 2.88 | nanoseconds
STREAM | add | bandwidth: | 9934.8 | MB/sec | [8 empty] | 4 | [5 empty] | 40783.19 | 46476.06 | 46622.61 | 50806.63 | 0.97863 | STREAM | add | bandwidth: | 33325.98 | MB/sec
STREAM | triad | latency: | 1.83 | nanoseconds | [8 empty] | 8 | [5 empty] | 50431.84 | 75342.85 | 83501.58 | 90032.03 | 1.0833 | STREAM | triad | latency: | 2.74 | nanoseconds
STREAM | triad | bandwidth: | 13094.46 | MB/sec | [8 empty] | 12 | [5 empty] | 59376.92 | 89359.76 | 111091.68 | 127341.82 |  | STREAM | triad | bandwidth: | 35037.12 | MB/sec
numactl | --physcpubind=0-3 | --membind=0 | /usr/lib/lmbench/bin/stream | -P | 4 | -M | 1024M | -N | 5 |  |  |  | 24 | [5 empty] | 63239.5 | 117032.09 | 149057.64 | 181632.95 | 1.0482 | numactl | --physcpubind=0,4,24,28 | /usr/lib/lmbench/bin/stream | -P | 4 | -M | 1024M | -N | 5
STREAM | copy | latency: | 2.08 | nanoseconds | [8 empty] | 48 | [6 empty] | 126235.02 | 198550.62 | 239811.26 |  | STREAM | copy | latency: | 1.38 | nanoseconds
STREAM | copy | bandwidth: | 30736.83 | MB/sec | [8 empty] | 72 | [7 empty] | 189617.58 | 267392.78 |  | STREAM | copy | bandwidth: | 46476.06 | MB/sec
STREAM | scale | latency: | 2.09 | nanoseconds | [19 empty] | STREAM | scale | latency: | 1.4 | nanoseconds
STREAM | scale | bandwidth: | 30557.57 | MB/sec | [8 empty] | kp920.6CCL.4P$ ls log.mem-band.0403.filtered.txt log.mem-band.0403.numa.filtered.txt | [10 empty] | STREAM | scale | bandwidth: | 45618.31 | MB/sec
STREAM | add | latency: | 4.05 | nanoseconds | [13 empty] | 0.625 | [5 empty] | STREAM | add | latency: | 2.59 | nanoseconds
STREAM | add | bandwidth: | 23698.09 | MB/sec | [13 empty] | 0.66667 | [5 empty] | STREAM | add | bandwidth: | 37133.07 | MB/sec
STREAM | triad | latency: | 3.64 | nanoseconds | [19 empty] | STREAM | triad | latency: | 2.49 | nanoseconds
STREAM | triad | bandwidth: | 26366 | MB/sec | [19 empty] | STREAM | triad | bandwidth: | 38569.94 | MB/sec
numactl | --physcpubind=0-1,4-5 | --membind=0 | /usr/lib/lmbench/bin/stream | -P | 4 | -M | 1024M | -N | 5 | [14 empty] | numactl | --physcpubind=0,4,24,48 | /usr/lib/lmbench/bin/stream | -P | 4 | -M | 1024M | -N | 5
STREAM | copy | latency: | 1.64 | nanoseconds | [19 empty] | STREAM | copy | latency: | 1.37 | nanoseconds
STREAM | copy | bandwidth: | 39075.86 | MB/sec | [19 empty] | STREAM | copy | bandwidth: | 46622.61 | MB/sec
STREAM | scale | latency: | 1.65 | nanoseconds | [8 empty] | stream | SCALE: a(i) = q*b(i) | [9 empty] | STREAM | scale | latency: | 1.35 | nanoseconds
STREAM | scale | bandwidth: | 38731.3 | MB/sec | [8 empty] | Threads No. | 1 CCL | 2 CCLs | 3 CCLs | 4 CCLs | 5 CCLs | 6 CCLs / 1 NUMA | 2 NUMA | 3 NUMA | 4 NUMA |  | STREAM | scale | bandwidth: | 47487.38 | MB/sec
STREAM | add | latency: | 2.75 | nanoseconds | [8 empty] | 4 | 30557.57 | 38731.3 | 39518.31 | 40308.51 | 40308.51 | 40308.51 |  |  |  |  | STREAM | add | latency: | 2.61 | nanoseconds
STREAM | add | bandwidth: | 34880.93 | MB/sec | [8 empty] | 6 |  | 39246 | 45551.94 | 45681.77 | 47036.58 | 47088.7 |  |  |  |  | STREAM | add | bandwidth: | 36810.47 | MB/sec
STREAM | triad | latency: | 2.92 | nanoseconds | [8 empty] | 12 |  |  | 56964.25 | 58861.26 | 58815.39 | 59082.37 |  |  |  |  | STREAM | triad | latency: | 2.42 | nanoseconds
STREAM | triad | bandwidth: | 32911.36 | MB/sec | [8 empty] | 24 | [5 empty] | 62638 |  |  |  |  | STREAM | triad | bandwidth: | 39675.84 | MB/sec
numactl | --physcpubind=0-1,4,8 | --membind=0 | /usr/lib/lmbench/bin/stream | -P | 4 | -M | 1024M | -N | 5 |  |  |  | 24 | [10 empty] | numactl | --physcpubind=0,24,48,72 | /usr/lib/lmbench/bin/stream | -P | 4 | -M | 1024M | -N | 5
STREAM | copy | latency: | 1.6 | nanoseconds | [8 empty] | 48 | [10 empty] | STREAM | copy | latency: | 1.26 | nanoseconds
STREAM | copy | bandwidth: | 39932.72 | MB/sec | [8 empty] | 72 | [10 empty] | STREAM | copy | bandwidth: | 50806.63 | MB/sec
STREAM | scale | latency: | 1.62 | nanoseconds | [19 empty] | STREAM | scale | latency: | 1.22 | nanoseconds
STREAM | scale | bandwidth: | 39518.31 | MB/sec | [19 empty] | STREAM | scale | bandwidth: | 52370.44 | MB/sec
STREAM | add | latency: | 2.99 | nanoseconds | [19 empty] | STREAM | add | latency: | 2.42 | nanoseconds
STREAM | add | bandwidth: | 32104.77 | MB/sec | [19 empty] | STREAM | add | bandwidth: | 39629.17 | MB/sec
STREAM | triad | latency: | 2.82 | nanoseconds | [19 empty] | STREAM | triad | latency: | 2.21 | nanoseconds
STREAM | triad | bandwidth: | 34000.81 | MB/sec | [19 empty] | STREAM | triad | bandwidth: | 43370.41 | MB/sec
numactl | --physcpubind=0,4,8,12 | --membind=0 | /usr/lib/lmbench/bin/stream | -P | 4 | -M | 1024M | -N | 5 | [14 empty] | numactl | --physcpubind=0-1,4-5,8-9,12-13 | /usr/lib/lmbench/bin/stream | -P | 8 | -M | 1024M | -N | 5
STREAM | copy | latency: | 1.57 | nanoseconds | [19 empty] | STREAM | copy | latency: | 2.54 | nanoseconds
STREAM | copy | bandwidth: | 40808.82 | MB/sec | [19 empty] | STREAM | copy | bandwidth: | 50431.84 | MB/sec
STREAM | scale | latency: | 1.59 | nanoseconds | [19 empty] | STREAM | scale | latency: | 2.56 | nanoseconds
STREAM | scale | bandwidth: | 40308.51 | MB/sec | [19 empty] | STREAM | scale | bandwidth: | 50056.93 | MB/sec
STREAM | add | latency: | 2.88 | nanoseconds | [19 empty] | STREAM | add | latency: | 4.07 | nanoseconds
STREAM | add | bandwidth: | 33317.47 | MB/sec | [8 empty] | stream | SUM: a(i) = b(i) + c(i) | [9 empty] | STREAM | add | bandwidth: | 47149.96 | MB/sec
STREAM | triad | latency: | 2.73 | nanoseconds | [8 empty] | Threads No. | 1 CCL | 2 CCLs | 3 CCLs | 4 CCLs | 5 CCLs | 6 CCLs / 1 NUMA | 2 NUMA | 3 NUMA | 4 NUMA |  | STREAM | triad | latency: | 3.86 | nanoseconds
STREAM | triad | bandwidth: | 35124.31 | MB/sec | [8 empty] | 4 | 23698.09 | 34880.93 | 32104.77 | 33317.47 | 33317.47 | 33317.47 |  |  |  |  | STREAM | triad | bandwidth: | 49703.22 | MB/sec
numactl | --physcpubind=0-5 | --membind=0 | /usr/lib/lmbench/bin/stream | -P | 6 | -M | 1024M | -N | 5 |  |  |  | 6 |  | 32285.75 | 42009.51 | 42086.17 | 44607.69 | 42997.18 |  |  |  |  | numactl | --physcpubind=0-1,4-5,24-25,28-29 | /usr/lib/lmbench/bin/stream | -P | 8 | -M | 1024M | -N | 5
STREAM | copy | latency: | 2.44 | nanoseconds | [8 empty] | 12 |  |  | 51407.75 | 54897.16 | 55372.63 | 55615.35 |  |  |  |  | STREAM | copy | latency: | 1.7 | nanoseconds
STREAM | copy | bandwidth: | 39308.5 | MB/sec | [8 empty] | 24 | [5 empty] | 64441.17 |  |  |  |  | STREAM | copy | bandwidth: | 75342.85 | MB/sec
STREAM | scale | latency: | 2.45 | nanoseconds | [8 empty] | 24 | [10 empty] | STREAM | scale | latency: | 1.71 | nanoseconds
STREAM | scale | bandwidth: | 39246 | MB/sec | [8 empty] | 48 | [10 empty] | STREAM | scale | bandwidth: | 74764.65 | MB/sec
STREAM | add | latency: | 4.46 | nanoseconds | [8 empty] | 72 | [10 empty] | STREAM | add | latency: | 3.12 | nanoseconds
STREAM | add | bandwidth: | 32285.75 | MB/sec | [19 empty] | STREAM | add | bandwidth: | 61463.94 | MB/sec
STREAM | triad | latency: | 4.09 | nanoseconds | [19 empty] | STREAM | triad | latency: | 2.95 | nanoseconds
STREAM | triad | bandwidth: | 35232.99 | MB/sec | [19 empty] | STREAM | triad | bandwidth: | 65070.2 | MB/sec
numactl | --physcpubind=0-1,4-5,8-9 | --membind=0 | /usr/lib/lmbench/bin/stream | -P | 6 | -M | 1024M | -N | 5 | [14 empty] | numactl | --physcpubind=0-1,4-5,24-25,48-49 | /usr/lib/lmbench/bin/stream | -P | 8 | -M | 1024M | -N | 5
STREAM | copy | latency: | 2.08 | nanoseconds | [19 empty] | STREAM | copy | latency: | 1.67 | nanoseconds
STREAM | copy | bandwidth: | 46172.4 | MB/sec | [19 empty] | STREAM | copy | bandwidth: | 76618.09 | MB/sec
STREAM | scale | latency: | 2.11 | nanoseconds | [19 empty] | STREAM | scale | latency: | 1.61 | nanoseconds
STREAM | scale | bandwidth: | 45551.94 | MB/sec | [19 empty] | STREAM | scale | bandwidth: | 79704.28 | MB/sec
STREAM | add | latency: | 3.43 | nanoseconds | [19 empty] | STREAM | add | latency: | 3.11 | nanoseconds
STREAM | add | bandwidth: | 42009.51 | MB/sec | [19 empty] | STREAM | add | bandwidth: | 61721.31 | MB/sec
STREAM | triad | latency: | 3.25 | nanoseconds | [19 empty] | STREAM | triad | latency: | 2.81 | nanoseconds
STREAM | triad | bandwidth: | 44265.51 | MB/sec | [19 empty] | STREAM | triad | bandwidth: | 68346.35 | MB/sec
numactl | --physcpubind=0-1,4-5,8,12 | --membind=0 | /usr/lib/lmbench/bin/stream | -P | 6 | -M | 1024M | -N | 5 |  |  |  | stream | TRIAD: a(i) = b(i) + q*c(i) | [9 empty] | numactl | --physcpubind=0-1,24-25,48-49,72-73 | /usr/lib/lmbench/bin/stream | -P | 8 | -M | 1024M | -N | 5
STREAM | copy | latency: | 2.08 | nanoseconds | [8 empty] | Threads No. | 1 CCL | 2 CCLs | 3 CCLs | 4 CCLs | 5 CCLs | 6 CCLs / 1 NUMA | 2 NUMA | 3 NUMA | 4 NUMA |  | STREAM | copy | latency: | 1.42 | nanoseconds
STREAM | copy | bandwidth: | 46148.42 | MB/sec | [8 empty] | 4 | 26366 | 32911.36 | 34000.81 | 35124.31 | 35124.31 | 35124.31 |  |  |  |  | STREAM | copy | bandwidth: | 90032.03 | MB/sec
STREAM | scale | latency: | 2.1 | nanoseconds | [8 empty] | 6 |  | 35232.99 | 44265.51 | 44271.54 | 46006.62 | 45722.18 |  |  |  |  | STREAM | scale | latency: | 1.44 | nanoseconds
STREAM | scale | bandwidth: | 45681.77 | MB/sec | [8 empty] | 12 |  |  | 55862.21 | 59025.25 | 59207.35 | 59329.9 |  |  |  |  | STREAM | scale | bandwidth: | 88804.04 | MB/sec
STREAM | add | latency: | 3.42 | nanoseconds | [8 empty] | 24 | [5 empty] | 64175.27 |  |  |  |  | STREAM | add | latency: | 2.78 | nanoseconds
STREAM | add | bandwidth: | 42086.17 | MB/sec | [8 empty] | 24 | [10 empty] | STREAM | add | bandwidth: | 68947.63 | MB/sec
STREAM | triad | latency: | 3.25 | nanoseconds | [8 empty] | 48 | [10 empty] | STREAM | triad | latency: | 2.59 | nanoseconds
STREAM | triad | bandwidth: | 44271.54 | MB/sec | [8 empty] | 72 | [10 empty] | STREAM | triad | bandwidth: | 73996.12 | MB/sec
numactl | --physcpubind=0-1,4,8,12,16 | --membind=0 | /usr/lib/lmbench/bin/stream | -P | 6 | -M | 1024M | -N | 5 | [14 empty] | numactl | --physcpubind=0-1,4-5,8-9,12-13,16-17,20-21 | /usr/lib/lmbench/bin/stream | -P | 12 | -M | 1024M | -N | 5
STREAM | copy | latency: | 2.01 | nanoseconds | [19 empty] | STREAM | copy | latency: | 3.23 | nanoseconds
STREAM | copy | bandwidth: | 47668.28 | MB/sec | [19 empty] | STREAM | copy | bandwidth: | 59376.92 | MB/sec
STREAM | scale | latency: | 2.04 | nanoseconds | [19 empty] | STREAM | scale | latency: | 3.25 | nanoseconds
STREAM | scale | bandwidth: | 47036.58 | MB/sec | [19 empty] | STREAM | scale | bandwidth: | 59022.46 | MB/sec
STREAM | add | latency: | 3.23 | nanoseconds | [19 empty] | STREAM | add | latency: | 5.18 | nanoseconds
STREAM | add | bandwidth: | 44607.69 | MB/sec | [19 empty] | STREAM | add | bandwidth: | 55549.78 | MB/sec
STREAM | triad | latency: | 3.13 | nanoseconds | [19 empty] | STREAM | triad | latency: | 4.86 | nanoseconds
STREAM | triad | bandwidth: | 46006.62 | MB/sec | [19 empty] | STREAM | triad | bandwidth: | 59229.55 | MB/sec
numactl | --physcpubind=0,4,8,12,16,20 | --membind=0 | /usr/lib/lmbench/bin/stream | -P | 6 | -M | 1024M | -N | 5 | [14 empty] | numactl | --physcpubind=0-1,4-5,8-9,24-25,28-29,32-33 | /usr/lib/lmbench/bin/stream | -P | 12 | -M | 1024M | -N | 5
STREAM | copy | latency: | 2.02 | nanoseconds | [19 empty] | STREAM | copy | latency: | 2.15 | nanoseconds
STREAM | copy | bandwidth: | 47596.56 | MB/sec | [19 empty] | STREAM | copy | bandwidth: | 89359.76 | MB/sec
STREAM | scale | latency: | 2.04 | nanoseconds | [19 empty] | STREAM | scale | latency: | 2.17 | nanoseconds
STREAM | scale | bandwidth: | 47088.7 | MB/sec | [19 empty] | STREAM | scale | bandwidth: | 88606.7 | MB/sec
STREAM | add | latency: | 3.35 | nanoseconds | [19 empty] | STREAM | add | latency: | 3.5 | nanoseconds
STREAM | add | bandwidth: | 42997.18 | MB/sec | [19 empty] | STREAM | add | bandwidth: | 82207.01 | MB/sec
STREAM | triad | latency: | 3.15 | nanoseconds | [19 empty] | STREAM | triad | latency: | 3.31 | nanoseconds
STREAM | triad | bandwidth: | 45722.18 | MB/sec | [19 empty] | STREAM | triad | bandwidth: | 87072.47 | MB/sec
numactl | --physcpubind=0-11 | --membind=0 | /usr/lib/lmbench/bin/stream | -P | 12 | -M | 1024M | -N | 5 | [14 empty] | numactl | --physcpubind=0-1,4-5,24-25,28-29,48-49,52-53 | /usr/lib/lmbench/bin/stream | -P | 12 | -M | 1024M | -N | 5
STREAM | copy | latency: | 3.36 | nanoseconds | [19 empty] | STREAM | copy | latency: | 1.73 | nanoseconds
STREAM | copy | bandwidth: | 57127.06 | MB/sec | [19 empty] | STREAM | copy | bandwidth: | 111091.68 | MB/sec
STREAM | scale | latency: | 3.37 | nanoseconds | [19 empty] | STREAM | scale | latency: | 1.74 | nanoseconds
STREAM | scale | bandwidth: | 56964.25 | MB/sec | [19 empty] | STREAM | scale | bandwidth: | 110219.95 | MB/sec
STREAM | add | latency: | 5.6 | nanoseconds | [19 empty] | STREAM | add | latency: | 3.11 | nanoseconds
STREAM | add | bandwidth: | 51407.75 | MB/sec | [19 empty] | STREAM | add | bandwidth: | 92718.7 | MB/sec
STREAM | triad | latency: | 5.16 | nanoseconds | [19 empty] | STREAM | triad | latency: | 3.27 | nanoseconds
STREAM | triad | bandwidth: | 55862.21 | MB/sec | [19 empty] | STREAM | triad | bandwidth: | 88111.16 | MB/sec
numactl | --physcpubind=0-2,4-6,8-10,12-14 | --membind=0 | /usr/lib/lmbench/bin/stream | -P | 12 | -M | 1024M | -N | 5 | [14 empty] | numactl | --physcpubind=0,4,8,24,28,32,48,52,56,72,76,80 | /usr/lib/lmbench/bin/stream | -P | 12 | -M | 1024M | -N | 5
STREAM | copy | latency: | 3.25 | nanoseconds | [19 empty] | STREAM | copy | latency: | 1.51 | nanoseconds
STREAM | copy | bandwidth: | 59134.37 | MB/sec | [19 empty] | STREAM | copy | bandwidth: | 127341.82 | MB/sec
STREAM | scale | latency: | 3.26 | nanoseconds | [19 empty] | STREAM | scale | latency: | 1.5 | nanoseconds
STREAM | scale | bandwidth: | 58861.26 | MB/sec | [19 empty] | STREAM | scale | bandwidth: | 127804.2 | MB/sec
STREAM | add | latency: | 5.25 | nanoseconds | [19 empty] | STREAM | add | latency: | 2.74 | nanoseconds
STREAM | add | bandwidth: | 54897.16 | MB/sec | [19 empty] | STREAM | add | bandwidth: | 105230.97 | MB/sec
STREAM | triad | latency: | 4.88 | nanoseconds | [19 empty] | STREAM | triad | latency: | 2.62 | nanoseconds
STREAM | triad | bandwidth: | 59025.25 | MB/sec | [19 empty] | STREAM | triad | bandwidth: | 109779.17 | MB/sec
numactl | --physcpubind=0-1,4-6,8-9,12-14,16-17 | --membind=0 | /usr/lib/lmbench/bin/stream | -P | 12 | -M | 1024M | -N | 5 | [14 empty] | numactl | --physcpubind=0-23 | /usr/lib/lmbench/bin/stream | -P | 24 | -M | 1024M | -N | 5
STREAM | copy | latency: | 3.25 | nanoseconds | [19 empty] | STREAM | copy | latency: | 6.07 | nanoseconds
STREAM | copy | bandwidth: | 59161.66 | MB/sec | [19 empty] | STREAM | copy | bandwidth: | 63239.5 | MB/sec
STREAM | scale | latency: | 3.26 | nanoseconds | [19 empty] | STREAM | scale | latency: | 6.1 | nanoseconds
STREAM | scale | bandwidth: | 58815.39 | MB/sec | [19 empty] | STREAM | scale | bandwidth: | 62910.2 | MB/sec
STREAM | add | latency: | 5.2 | nanoseconds | [19 empty] | STREAM | add | latency: | 8.99 | nanoseconds
STREAM | add | bandwidth: | 55372.63 | MB/sec | [19 empty] | STREAM | add | bandwidth: | 64076.62 | MB/sec
STREAM | triad | latency: | 4.86 | nanoseconds | [19 empty] | STREAM | triad | latency: | 8.95 | nanoseconds
STREAM | triad | bandwidth: | 59207.35 | MB/sec | [19 empty] | STREAM | triad | bandwidth: | 64391.31 | MB/sec
numactl | --physcpubind=0-1,4-5,8-9,12-13,16-17,20-21 | --membind=0 | /usr/lib/lmbench/bin/stream | -P | 12 | -M | 1024M | -N | 5 | [14 empty] | numactl | --physcpubind=0-1,4-5,8-9,12-13,16-17,20-21,24-25,28-29,32-33,36-37,40-41,44-45 | /usr/lib/lmbench/bin/stream | -P | 24 | -M | 1024M | -N | 5
STREAM | copy | latency: | 3.23 | nanoseconds | [19 empty] | STREAM | copy | latency: | 3.28 | nanoseconds
STREAM | copy | bandwidth: | 59433.63 | MB/sec | [19 empty] | STREAM | copy | bandwidth: | 117032.09 | MB/sec
STREAM | scale | latency: | 3.25 | nanoseconds | [19 empty] | STREAM | scale | latency: | 3.31 | nanoseconds
STREAM | scale | bandwidth: | 59082.37 | MB/sec | [19 empty] | STREAM | scale | bandwidth: | 115921.97 | MB/sec
STREAM | add | latency: | 5.18 | nanoseconds | [19 empty] | STREAM | add | latency: | 5.33 | nanoseconds
STREAM | add | bandwidth: | 55615.35 | MB/sec | [19 empty] | STREAM | add | bandwidth: | 108158.06 | MB/sec
STREAM | triad | latency: | 4.85 | nanoseconds | [19 empty] | STREAM | triad | latency: | 4.94 | nanoseconds
STREAM | triad | bandwidth: | 59329.9 | MB/sec | [19 empty] | STREAM | triad | bandwidth: | 116690.5 | MB/sec
numactl | --physcpubind=0-23 | --membind=0 | /usr/lib/lmbench/bin/stream | -P | 24 | -M | 1024M | -N | 5 | [14 empty] | numactl | --physcpubind=0-1,4-5,8-9,12-13,24-25,28-29,32-33,36-37,48-49,52-53,56-57,60-61 | /usr/lib/lmbench/bin/stream | -P | 24 | -M | 1024M | -N | 5
STREAM | copy | latency: | 6.07 | nanoseconds | [19 empty] | STREAM | copy | latency: | 2.58 | nanoseconds
STREAM | copy | bandwidth: | 63264.11 | MB/sec | [19 empty] | STREAM | copy | bandwidth: | 149057.64 | MB/sec
STREAM | scale | latency: | 6.13 | nanoseconds | [19 empty] | STREAM | scale | latency: | 2.58 | nanoseconds
STREAM | scale | bandwidth: | 62638 | MB/sec | [19 empty] | STREAM | scale | bandwidth: | 148826.47 | MB/sec
STREAM | add | latency: | 8.94 | nanoseconds | [19 empty] | STREAM | add | latency: | 4.13 | nanoseconds
STREAM | add | bandwidth: | 64441.17 | MB/sec | [19 empty] | STREAM | add | bandwidth: | 139368.71 | MB/sec
STREAM | triad | latency: | 8.98 | nanoseconds | [19 empty] | STREAM | triad | latency: | 4.18 | nanoseconds
STREAM | triad | bandwidth: | 64175.27 | MB/sec | [19 empty] | STREAM | triad | bandwidth: | 137741.72 | MB/sec
[24 empty] | numactl | --physcpubind=0-1,4-5,8-9,24-25,28-29,32-33,48-49,52-53,56-57,72-73,76-77,80-81 | /usr/lib/lmbench/bin/stream | -P | 24 | -M | 1024M | -N | 5
[24 empty] | STREAM | copy | latency: | 2.11 | nanoseconds
[24 empty] | STREAM | copy | bandwidth: | 181632.95 | MB/sec
[24 empty] | STREAM | scale | latency: | 2.15 | nanoseconds
[24 empty] | STREAM | scale | bandwidth: | 178372.18 | MB/sec
[24 empty] | STREAM | add | latency: | 3.43 | nanoseconds
[24 empty] | STREAM | add | bandwidth: | 168090.34 | MB/sec
[24 empty] | STREAM | triad | latency: | 3.26 | nanoseconds
[24 empty] | STREAM | triad | bandwidth: | 176820.21 | MB/sec
[24 empty] | numactl | --physcpubind=0-47 | /usr/lib/lmbench/bin/stream | -P | 48 | -M | 1024M | -N | 5
[24 empty] | STREAM | copy | latency: | 6.08 | nanoseconds
[24 empty] | STREAM | copy | bandwidth: | 126235.02 | MB/sec
[24 empty] | STREAM | scale | latency: | 6.11 | nanoseconds
[24 empty] | STREAM | scale | bandwidth: | 125595.89 | MB/sec
[24 empty] | STREAM | add | latency: | 8.95 | nanoseconds
[24 empty] | STREAM | add | bandwidth: | 128715.27 | MB/sec
[24 empty] | STREAM | triad | latency: | 8.91 | nanoseconds
[24 empty] | STREAM | triad | bandwidth: | 129351.01 | MB/sec
[24 empty] | numactl | --physcpubind=0-2,4-5,8-10,12-14,16-17,20-22,24-26,28-29,32-34,36-38,40-41,44-46,48-50,52-53,56-58,60-62,64-65,68-70 | /usr/lib/lmbench/bin/stream | -P | 48 | -M | 1024M | -N | 5
[24 empty] | STREAM | copy | latency: | 3.87 | nanoseconds
[24 empty] | STREAM | copy | bandwidth: | 198550.62 | MB/sec
[24 empty] | STREAM | scale | latency: | 3.88 | nanoseconds
[24 empty] | STREAM | scale | bandwidth: | 197891.69 | MB/sec
[24 empty] | STREAM | add | latency: | 6.12 | nanoseconds
[24 empty] | STREAM | add | bandwidth: | 188278.55 | MB/sec
[24 empty] | STREAM | triad | latency: | 5.75 | nanoseconds
[24 empty] | STREAM | triad | bandwidth: | 200219.64 | MB/sec
[24 empty] | numactl | --physcpubind=0-1,4-5,8-9,12-13,16-17,20-21,24-25,28-29,32-33,36-37,40-41,44-45,48-49,52-53,56-57,60-61,64-65,68-69,72-73,76-77,80-81,84-85,88-89,92-93 | /usr/lib/lmbench/bin/stream | -P | 48 | -M | 1024M | -N | 5
[24 empty] | STREAM | copy | latency: | 3.2 | nanoseconds
[24 empty] | STREAM | copy | bandwidth: | 239811.26 | MB/sec
[24 empty] | STREAM | scale | latency: | 3.21 | nanoseconds
[24 empty] | STREAM | scale | bandwidth: | 239142.7 | MB/sec
[24 empty] | STREAM | add | latency: | 5.19 | nanoseconds
[24 empty] | STREAM | add | bandwidth: | 222053.86 | MB/sec
[24 empty] | STREAM | triad | latency: | 5.22 | nanoseconds
[24 empty] | STREAM | triad | bandwidth: | 220763.55 | MB/sec
[24 empty] | numactl | --physcpubind=0-71 | /usr/lib/lmbench/bin/stream | -P | 72 | -M | 1024M | -N | 5
[24 empty] | STREAM | copy | latency: | 6.08 | nanoseconds
[24 empty] | STREAM | copy | bandwidth: | 189617.58 | MB/sec
[24 empty] | STREAM | scale | latency: | 6.11 | nanoseconds
[24 empty] | STREAM | scale | bandwidth: | 188553.51 | MB/sec
[24 empty] | STREAM | add | latency: | 8.85 | nanoseconds
[24 empty] | STREAM | add | bandwidth: | 195280.35 | MB/sec
[24 empty] | STREAM | triad | latency: | 8.93 | nanoseconds
[24 empty] | STREAM | triad | bandwidth: | 193512.59 | MB/sec
[24 empty] | numactl | --physcpubind=0-2,4-6,8-10,12-14,16-18,20-22,24-26,28-30,32-34,36-38,40-42,44-46,48-50,52-54,56-58,60-62,64-66,68-70,72-74,76-78,80-82,84-86,88-90,92-94 | /usr/lib/lmbench/bin/stream | -P | 72 | -M | 1024M | -N | 5
[24 empty] | STREAM | copy | latency: | 4.31 | nanoseconds
[24 empty] | STREAM | copy | bandwidth: | 267392.78 | MB/sec
[24 empty] | STREAM | scale | latency: | 4.27 | nanoseconds
[24 empty] | STREAM | scale | bandwidth: | 269574.84 | MB/sec
[24 empty] | STREAM | add | latency: | 6.52 | nanoseconds
[24 empty] | STREAM | add | bandwidth: | 265120.61 | MB/sec
[24 empty] | STREAM | triad | latency: | 6.75 | nanoseconds
[24 empty] | STREAM | triad | bandwidth: | 255819.59 | MB/sec

## CCL NUMA latency
numactl | --physcpubind=0 | --membind=0 | /usr/lib/lmbench/bin/stream | -P | 1 | -M | 1024M | -N | 5 | Latency (ns) | Threads No. | 1 CCL | 2 CCLs | 3 CCLs | 4 CCLs | 5 CCLs | 6 CCLs / 1 NUMA | 2 NUMA | 3 NUMA | 4 NUMA |  | numactl | --physcpubind=0,4,8,12 | /usr/lib/lmbench/bin/stream | -P | 4 | -M | 1024M | -N | 5
STREAM | copy | latency: | 1.29 | nanoseconds | [5 empty] | COPY: a(i) = b(i) | 4 | 2.08 | 1.64 | 1.6 | 1.57 | 1.57 | 1.57 |  |  |  |  | STREAM | copy | latency: | 1.57 | nanoseconds
STREAM | copy | bandwidth: | 12430.2 | MB/sec | [6 empty] | 6 |  | 2.44 | 2.08 | 2.08 | 2.01 | 2.02 |  |  |  |  | STREAM | copy | bandwidth: | 40783.19 | MB/sec
STREAM | scale | latency: | 1.32 | nanoseconds | [6 empty] | 12 |  |  | 3.36 | 3.25 | 3.25 | 3.23 |  |  |  |  | STREAM | scale | latency: | 1.59 | nanoseconds
STREAM | scale | bandwidth: | 12110.68 | MB/sec | [6 empty] | 24 | [5 empty] | 6.07 |  |  |  |  | STREAM | scale | bandwidth: | 40300.35 | MB/sec
STREAM | add | latency: | 2.42 | nanoseconds | [6 empty] | 4 | [5 empty] | 1.57 | 1.38 | 1.37 | 1.26 |  | STREAM | add | latency: | 2.88 | nanoseconds
STREAM | add | bandwidth: | 9934.8 | MB/sec | [6 empty] | 8 | [5 empty] | 2.54 | 1.7 | 1.67 | 1.42 | 35014.6479 | STREAM | add | bandwidth: | 33325.98 | MB/sec
STREAM | triad | latency: | 1.83 | nanoseconds | [6 empty] | 12 | [5 empty] | 3.23 | 2.15 | 1.73 | 1.51 | 1.9349 | STREAM | triad | latency: | 2.74 | nanoseconds
STREAM | triad | bandwidth: | 13094.46 | MB/sec | [6 empty] | 24 | [5 empty] | 6.07 | 3.28 | 2.58 | 2.11 |  | STREAM | triad | bandwidth: | 35037.12 | MB/sec
numactl | --physcpubind=0-3 | --membind=0 | /usr/lib/lmbench/bin/stream | -P | 4 | -M | 1024M | -N | 5 |  | 48 | [6 empty] | 6.08 | 3.87 | 3.2 | 4.0375 | numactl | --physcpubind=0,4,24,28 | /usr/lib/lmbench/bin/stream | -P | 4 | -M | 1024M | -N | 5
STREAM | copy | latency: | 2.08 | nanoseconds | [6 empty] | 72 | [7 empty] | 6.08 | 4.31 |  | STREAM | copy | latency: | 1.38 | nanoseconds
STREAM | copy | bandwidth: | 30736.83 | MB/sec | [12 empty] | 12/ 24进程时，趋势最为明显 |  |  |  |  | STREAM | copy | bandwidth: | 46476.06 | MB/sec
STREAM | scale | latency: | 2.09 | nanoseconds | [17 empty] | STREAM | scale | latency: | 1.4 | nanoseconds
STREAM | scale | bandwidth: | 30557.57 | MB/sec | [6 empty] | kp920.6CCL.4P$ ls log.mem-band.0403.filtered.txt log.mem-band.0403.numa.filtered.txt | [10 empty] | STREAM | scale | bandwidth: | 45618.31 | MB/sec
STREAM | add | latency: | 4.05 | nanoseconds | [17 empty] | STREAM | add | latency: | 2.59 | nanoseconds
STREAM | add | bandwidth: | 23698.09 | MB/sec | [13 empty] | 0.80255 |  |  |  | STREAM | add | bandwidth: | 37133.07 | MB/sec
STREAM | triad | latency: | 3.64 | nanoseconds | [17 empty] | STREAM | triad | latency: | 2.49 | nanoseconds
STREAM | triad | bandwidth: | 26366 | MB/sec | [17 empty] | STREAM | triad | bandwidth: | 38569.94 | MB/sec
numactl | --physcpubind=0-1,4-5 | --membind=0 | /usr/lib/lmbench/bin/stream | -P | 4 | -M | 1024M | -N | 5 | [12 empty] | numactl | --physcpubind=0,4,24,48 | /usr/lib/lmbench/bin/stream | -P | 4 | -M | 1024M | -N | 5
STREAM | copy | latency: | 1.64 | nanoseconds | [17 empty] | STREAM | copy | latency: | 1.37 | nanoseconds
STREAM | copy | bandwidth: | 39075.86 | MB/sec | [6 empty] | stream | SCALE: a(i) = q*b(i) | [9 empty] | STREAM | copy | bandwidth: | 46622.61 | MB/sec
STREAM | scale | latency: | 1.65 | nanoseconds | [6 empty] | Threads No. | 1 CCL | 2 CCLs | 3 CCLs | 4 CCLs | 5 CCLs | 6 CCLs / 1 NUMA | 2 NUMA | 3 NUMA | 4 NUMA |  | STREAM | scale | latency: | 1.35 | nanoseconds
STREAM | scale | bandwidth: | 38731.3 | MB/sec | [6 empty] | 4 | 2.09 | 1.65 | 1.62 | 1.59 | 1.59 | 1.59 |  |  |  |  | STREAM | scale | bandwidth: | 47487.38 | MB/sec
STREAM | add | latency: | 2.75 | nanoseconds | [6 empty] | 6 |  | 2.45 | 2.11 | 2.1 | 2.04 | 2.04 |  |  |  |  | STREAM | add | latency: | 2.61 | nanoseconds
STREAM | add | bandwidth: | 34880.93 | MB/sec | [6 empty] | 12 |  |  | 3.37 | 3.26 | 3.26 | 3.25 |  |  |  |  | STREAM | add | bandwidth: | 36810.47 | MB/sec
STREAM | triad | latency: | 2.92 | nanoseconds | [6 empty] | 24 | [5 empty] | 6.13 |  |  |  |  | STREAM | triad | latency: | 2.42 | nanoseconds
STREAM | triad | bandwidth: | 32911.36 | MB/sec | [6 empty] | 24 | [10 empty] | STREAM | triad | bandwidth: | 39675.84 | MB/sec
numactl | --physcpubind=0-1,4,8 | --membind=0 | /usr/lib/lmbench/bin/stream | -P | 4 | -M | 1024M | -N | 5 |  | 48 | [10 empty] | numactl | --physcpubind=0,24,48,72 | /usr/lib/lmbench/bin/stream | -P | 4 | -M | 1024M | -N | 5
STREAM | copy | latency: | 1.6 | nanoseconds | [6 empty] | 72 | [10 empty] | STREAM | copy | latency: | 1.26 | nanoseconds
STREAM | copy | bandwidth: | 39932.72 | MB/sec | [17 empty] | STREAM | copy | bandwidth: | 50806.63 | MB/sec
STREAM | scale | latency: | 1.62 | nanoseconds | [17 empty] | STREAM | scale | latency: | 1.22 | nanoseconds
STREAM | scale | bandwidth: | 39518.31 | MB/sec | [17 empty] | STREAM | scale | bandwidth: | 52370.44 | MB/sec
STREAM | add | latency: | 2.99 | nanoseconds | [17 empty] | STREAM | add | latency: | 2.42 | nanoseconds
STREAM | add | bandwidth: | 32104.77 | MB/sec | [17 empty] | STREAM | add | bandwidth: | 39629.17 | MB/sec
STREAM | triad | latency: | 2.82 | nanoseconds | [17 empty] | STREAM | triad | latency: | 2.21 | nanoseconds
STREAM | triad | bandwidth: | 34000.81 | MB/sec | [17 empty] | STREAM | triad | bandwidth: | 43370.41 | MB/sec
numactl | --physcpubind=0,4,8,12 | --membind=0 | /usr/lib/lmbench/bin/stream | -P | 4 | -M | 1024M | -N | 5 | [12 empty] | numactl | --physcpubind=0-1,4-5,8-9,12-13 | /usr/lib/lmbench/bin/stream | -P | 8 | -M | 1024M | -N | 5
STREAM | copy | latency: | 1.57 | nanoseconds | [17 empty] | STREAM | copy | latency: | 2.54 | nanoseconds
STREAM | copy | bandwidth: | 40808.82 | MB/sec | [17 empty] | STREAM | copy | bandwidth: | 50431.84 | MB/sec
STREAM | scale | latency: | 1.59 | nanoseconds | [17 empty] | STREAM | scale | latency: | 2.56 | nanoseconds
STREAM | scale | bandwidth: | 40308.51 | MB/sec | [17 empty] | STREAM | scale | bandwidth: | 50056.93 | MB/sec
STREAM | add | latency: | 2.88 | nanoseconds | [6 empty] | stream | SUM: a(i) = b(i) + c(i) | [9 empty] | STREAM | add | latency: | 4.07 | nanoseconds
STREAM | add | bandwidth: | 33317.47 | MB/sec | [6 empty] | Threads No. | 1 CCL | 2 CCLs | 3 CCLs | 4 CCLs | 5 CCLs | 6 CCLs / 1 NUMA | 2 NUMA | 3 NUMA | 4 NUMA |  | STREAM | add | bandwidth: | 47149.96 | MB/sec
STREAM | triad | latency: | 2.73 | nanoseconds | [6 empty] | 4 | 4.05 | 2.75 | 2.99 | 2.88 | 2.88 | 2.88 |  |  |  |  | STREAM | triad | latency: | 3.86 | nanoseconds
STREAM | triad | bandwidth: | 35124.31 | MB/sec | [6 empty] | 6 |  | 4.46 | 3.43 | 3.42 | 3.23 | 3.35 |  |  |  |  | STREAM | triad | bandwidth: | 49703.22 | MB/sec
numactl | --physcpubind=0-5 | --membind=0 | /usr/lib/lmbench/bin/stream | -P | 6 | -M | 1024M | -N | 5 |  | 12 |  |  | 5.6 | 5.25 | 5.2 | 5.18 |  |  |  |  | numactl | --physcpubind=0-1,4-5,24-25,28-29 | /usr/lib/lmbench/bin/stream | -P | 8 | -M | 1024M | -N | 5
STREAM | copy | latency: | 2.44 | nanoseconds | [6 empty] | 24 | [5 empty] | 8.94 |  |  |  |  | STREAM | copy | latency: | 1.7 | nanoseconds
STREAM | copy | bandwidth: | 39308.5 | MB/sec | [6 empty] | 24 | [10 empty] | STREAM | copy | bandwidth: | 75342.85 | MB/sec
STREAM | scale | latency: | 2.45 | nanoseconds | [6 empty] | 48 | [10 empty] | STREAM | scale | latency: | 1.71 | nanoseconds
STREAM | scale | bandwidth: | 39246 | MB/sec | [6 empty] | 72 | [10 empty] | STREAM | scale | bandwidth: | 74764.65 | MB/sec
STREAM | add | latency: | 4.46 | nanoseconds | [17 empty] | STREAM | add | latency: | 3.12 | nanoseconds
STREAM | add | bandwidth: | 32285.75 | MB/sec | [17 empty] | STREAM | add | bandwidth: | 61463.94 | MB/sec
STREAM | triad | latency: | 4.09 | nanoseconds | [17 empty] | STREAM | triad | latency: | 2.95 | nanoseconds
STREAM | triad | bandwidth: | 35232.99 | MB/sec | [17 empty] | STREAM | triad | bandwidth: | 65070.2 | MB/sec
numactl | --physcpubind=0-1,4-5,8-9 | --membind=0 | /usr/lib/lmbench/bin/stream | -P | 6 | -M | 1024M | -N | 5 | [12 empty] | numactl | --physcpubind=0-1,4-5,24-25,48-49 | /usr/lib/lmbench/bin/stream | -P | 8 | -M | 1024M | -N | 5
STREAM | copy | latency: | 2.08 | nanoseconds | [17 empty] | STREAM | copy | latency: | 1.67 | nanoseconds
STREAM | copy | bandwidth: | 46172.4 | MB/sec | [17 empty] | STREAM | copy | bandwidth: | 76618.09 | MB/sec
STREAM | scale | latency: | 2.11 | nanoseconds | [17 empty] | STREAM | scale | latency: | 1.61 | nanoseconds
STREAM | scale | bandwidth: | 45551.94 | MB/sec | [17 empty] | STREAM | scale | bandwidth: | 79704.28 | MB/sec
STREAM | add | latency: | 3.43 | nanoseconds | [17 empty] | STREAM | add | latency: | 3.11 | nanoseconds
STREAM | add | bandwidth: | 42009.51 | MB/sec | [17 empty] | STREAM | add | bandwidth: | 61721.31 | MB/sec
STREAM | triad | latency: | 3.25 | nanoseconds | [17 empty] | STREAM | triad | latency: | 2.81 | nanoseconds
STREAM | triad | bandwidth: | 44265.51 | MB/sec | [6 empty] | stream | TRIAD: a(i) = b(i) + q*c(i) | [9 empty] | STREAM | triad | bandwidth: | 68346.35 | MB/sec
numactl | --physcpubind=0-1,4-5,8,12 | --membind=0 | /usr/lib/lmbench/bin/stream | -P | 6 | -M | 1024M | -N | 5 |  | Threads No. | 1 CCL | 2 CCLs | 3 CCLs | 4 CCLs | 5 CCLs | 6 CCLs / 1 NUMA | 2 NUMA | 3 NUMA | 4 NUMA |  | numactl | --physcpubind=0-1,24-25,48-49,72-73 | /usr/lib/lmbench/bin/stream | -P | 8 | -M | 1024M | -N | 5
STREAM | copy | latency: | 2.08 | nanoseconds | [6 empty] | 4 | 3.64 | 2.92 | 2.82 | 2.73 | 2.73 | 2.73 |  |  |  |  | STREAM | copy | latency: | 1.42 | nanoseconds
STREAM | copy | bandwidth: | 46148.42 | MB/sec | [6 empty] | 6 |  | 4.09 | 3.25 | 3.25 | 3.13 | 3.15 |  |  |  |  | STREAM | copy | bandwidth: | 90032.03 | MB/sec
STREAM | scale | latency: | 2.1 | nanoseconds | [6 empty] | 12 |  |  | 5.16 | 4.88 | 4.86 | 4.85 |  |  |  |  | STREAM | scale | latency: | 1.44 | nanoseconds
STREAM | scale | bandwidth: | 45681.77 | MB/sec | [6 empty] | 24 | [5 empty] | 8.98 |  |  |  |  | STREAM | scale | bandwidth: | 88804.04 | MB/sec
STREAM | add | latency: | 3.42 | nanoseconds | [6 empty] | 24 | [10 empty] | STREAM | add | latency: | 2.78 | nanoseconds
STREAM | add | bandwidth: | 42086.17 | MB/sec | [6 empty] | 48 | [10 empty] | STREAM | add | bandwidth: | 68947.63 | MB/sec
STREAM | triad | latency: | 3.25 | nanoseconds | [6 empty] | 72 | [10 empty] | STREAM | triad | latency: | 2.59 | nanoseconds
STREAM | triad | bandwidth: | 44271.54 | MB/sec | [17 empty] | STREAM | triad | bandwidth: | 73996.12 | MB/sec
numactl | --physcpubind=0-1,4,8,12,16 | --membind=0 | /usr/lib/lmbench/bin/stream | -P | 6 | -M | 1024M | -N | 5 | [12 empty] | numactl | --physcpubind=0-1,4-5,8-9,12-13,16-17,20-21 | /usr/lib/lmbench/bin/stream | -P | 12 | -M | 1024M | -N | 5
STREAM | copy | latency: | 2.01 | nanoseconds | [17 empty] | STREAM | copy | latency: | 3.23 | nanoseconds
STREAM | copy | bandwidth: | 47668.28 | MB/sec | [17 empty] | STREAM | copy | bandwidth: | 59376.92 | MB/sec
STREAM | scale | latency: | 2.04 | nanoseconds | [17 empty] | STREAM | scale | latency: | 3.25 | nanoseconds
STREAM | scale | bandwidth: | 47036.58 | MB/sec | [17 empty] | STREAM | scale | bandwidth: | 59022.46 | MB/sec
STREAM | add | latency: | 3.23 | nanoseconds | [17 empty] | STREAM | add | latency: | 5.18 | nanoseconds
STREAM | add | bandwidth: | 44607.69 | MB/sec | [17 empty] | STREAM | add | bandwidth: | 55549.78 | MB/sec
STREAM | triad | latency: | 3.13 | nanoseconds | [17 empty] | STREAM | triad | latency: | 4.86 | nanoseconds
STREAM | triad | bandwidth: | 46006.62 | MB/sec | [17 empty] | STREAM | triad | bandwidth: | 59229.55 | MB/sec
numactl | --physcpubind=0,4,8,12,16,20 | --membind=0 | /usr/lib/lmbench/bin/stream | -P | 6 | -M | 1024M | -N | 5 | [12 empty] | numactl | --physcpubind=0-1,4-5,8-9,24-25,28-29,32-33 | /usr/lib/lmbench/bin/stream | -P | 12 | -M | 1024M | -N | 5
STREAM | copy | latency: | 2.02 | nanoseconds | [17 empty] | STREAM | copy | latency: | 2.15 | nanoseconds
STREAM | copy | bandwidth: | 47596.56 | MB/sec | [17 empty] | STREAM | copy | bandwidth: | 89359.76 | MB/sec
STREAM | scale | latency: | 2.04 | nanoseconds | [17 empty] | STREAM | scale | latency: | 2.17 | nanoseconds
STREAM | scale | bandwidth: | 47088.7 | MB/sec | [17 empty] | STREAM | scale | bandwidth: | 88606.7 | MB/sec
STREAM | add | latency: | 3.35 | nanoseconds | [17 empty] | STREAM | add | latency: | 3.5 | nanoseconds
STREAM | add | bandwidth: | 42997.18 | MB/sec | [17 empty] | STREAM | add | bandwidth: | 82207.01 | MB/sec
STREAM | triad | latency: | 3.15 | nanoseconds | [17 empty] | STREAM | triad | latency: | 3.31 | nanoseconds
STREAM | triad | bandwidth: | 45722.18 | MB/sec | [17 empty] | STREAM | triad | bandwidth: | 87072.47 | MB/sec
numactl | --physcpubind=0-11 | --membind=0 | /usr/lib/lmbench/bin/stream | -P | 12 | -M | 1024M | -N | 5 | [12 empty] | numactl | --physcpubind=0-1,4-5,24-25,28-29,48-49,52-53 | /usr/lib/lmbench/bin/stream | -P | 12 | -M | 1024M | -N | 5
STREAM | copy | latency: | 3.36 | nanoseconds | [17 empty] | STREAM | copy | latency: | 1.73 | nanoseconds
STREAM | copy | bandwidth: | 57127.06 | MB/sec | [17 empty] | STREAM | copy | bandwidth: | 111091.68 | MB/sec
STREAM | scale | latency: | 3.37 | nanoseconds | [17 empty] | STREAM | scale | latency: | 1.74 | nanoseconds
STREAM | scale | bandwidth: | 56964.25 | MB/sec | [17 empty] | STREAM | scale | bandwidth: | 110219.95 | MB/sec
STREAM | add | latency: | 5.6 | nanoseconds | [17 empty] | STREAM | add | latency: | 3.11 | nanoseconds
STREAM | add | bandwidth: | 51407.75 | MB/sec | [17 empty] | STREAM | add | bandwidth: | 92718.7 | MB/sec
STREAM | triad | latency: | 5.16 | nanoseconds | [17 empty] | STREAM | triad | latency: | 3.27 | nanoseconds
STREAM | triad | bandwidth: | 55862.21 | MB/sec | [17 empty] | STREAM | triad | bandwidth: | 88111.16 | MB/sec
numactl | --physcpubind=0-2,4-6,8-10,12-14 | --membind=0 | /usr/lib/lmbench/bin/stream | -P | 12 | -M | 1024M | -N | 5 | [12 empty] | numactl | --physcpubind=0,4,8,24,28,32,48,52,56,72,76,80 | /usr/lib/lmbench/bin/stream | -P | 12 | -M | 1024M | -N | 5
STREAM | copy | latency: | 3.25 | nanoseconds | [17 empty] | STREAM | copy | latency: | 1.51 | nanoseconds
STREAM | copy | bandwidth: | 59134.37 | MB/sec | [17 empty] | STREAM | copy | bandwidth: | 127341.82 | MB/sec
STREAM | scale | latency: | 3.26 | nanoseconds | [17 empty] | STREAM | scale | latency: | 1.5 | nanoseconds
STREAM | scale | bandwidth: | 58861.26 | MB/sec | [17 empty] | STREAM | scale | bandwidth: | 127804.2 | MB/sec
STREAM | add | latency: | 5.25 | nanoseconds | [17 empty] | STREAM | add | latency: | 2.74 | nanoseconds
STREAM | add | bandwidth: | 54897.16 | MB/sec | [17 empty] | STREAM | add | bandwidth: | 105230.97 | MB/sec
STREAM | triad | latency: | 4.88 | nanoseconds | [17 empty] | STREAM | triad | latency: | 2.62 | nanoseconds
STREAM | triad | bandwidth: | 59025.25 | MB/sec | [17 empty] | STREAM | triad | bandwidth: | 109779.17 | MB/sec
numactl | --physcpubind=0-1,4-6,8-9,12-14,16-17 | --membind=0 | /usr/lib/lmbench/bin/stream | -P | 12 | -M | 1024M | -N | 5 | [12 empty] | numactl | --physcpubind=0-23 | /usr/lib/lmbench/bin/stream | -P | 24 | -M | 1024M | -N | 5
STREAM | copy | latency: | 3.25 | nanoseconds | [17 empty] | STREAM | copy | latency: | 6.07 | nanoseconds
STREAM | copy | bandwidth: | 59161.66 | MB/sec | [17 empty] | STREAM | copy | bandwidth: | 63239.5 | MB/sec
STREAM | scale | latency: | 3.26 | nanoseconds | [17 empty] | STREAM | scale | latency: | 6.1 | nanoseconds
STREAM | scale | bandwidth: | 58815.39 | MB/sec | [17 empty] | STREAM | scale | bandwidth: | 62910.2 | MB/sec
STREAM | add | latency: | 5.2 | nanoseconds | [17 empty] | STREAM | add | latency: | 8.99 | nanoseconds
STREAM | add | bandwidth: | 55372.63 | MB/sec | [17 empty] | STREAM | add | bandwidth: | 64076.62 | MB/sec
STREAM | triad | latency: | 4.86 | nanoseconds | [17 empty] | STREAM | triad | latency: | 8.95 | nanoseconds
STREAM | triad | bandwidth: | 59207.35 | MB/sec | [17 empty] | STREAM | triad | bandwidth: | 64391.31 | MB/sec
numactl | --physcpubind=0-1,4-5,8-9,12-13,16-17,20-21 | --membind=0 | /usr/lib/lmbench/bin/stream | -P | 12 | -M | 1024M | -N | 5 | [12 empty] | numactl | --physcpubind=0-1,4-5,8-9,12-13,16-17,20-21,24-25,28-29,32-33,36-37,40-41,44-45 | /usr/lib/lmbench/bin/stream | -P | 24 | -M | 1024M | -N | 5
STREAM | copy | latency: | 3.23 | nanoseconds | [17 empty] | STREAM | copy | latency: | 3.28 | nanoseconds
STREAM | copy | bandwidth: | 59433.63 | MB/sec | [17 empty] | STREAM | copy | bandwidth: | 117032.09 | MB/sec
STREAM | scale | latency: | 3.25 | nanoseconds | [17 empty] | STREAM | scale | latency: | 3.31 | nanoseconds
STREAM | scale | bandwidth: | 59082.37 | MB/sec | [17 empty] | STREAM | scale | bandwidth: | 115921.97 | MB/sec
STREAM | add | latency: | 5.18 | nanoseconds | [17 empty] | STREAM | add | latency: | 5.33 | nanoseconds
STREAM | add | bandwidth: | 55615.35 | MB/sec | [17 empty] | STREAM | add | bandwidth: | 108158.06 | MB/sec
STREAM | triad | latency: | 4.85 | nanoseconds | [17 empty] | STREAM | triad | latency: | 4.94 | nanoseconds
STREAM | triad | bandwidth: | 59329.9 | MB/sec | [17 empty] | STREAM | triad | bandwidth: | 116690.5 | MB/sec
numactl | --physcpubind=0-23 | --membind=0 | /usr/lib/lmbench/bin/stream | -P | 24 | -M | 1024M | -N | 5 | [12 empty] | numactl | --physcpubind=0-1,4-5,8-9,12-13,24-25,28-29,32-33,36-37,48-49,52-53,56-57,60-61 | /usr/lib/lmbench/bin/stream | -P | 24 | -M | 1024M | -N | 5
STREAM | copy | latency: | 6.07 | nanoseconds | [17 empty] | STREAM | copy | latency: | 2.58 | nanoseconds
STREAM | copy | bandwidth: | 63264.11 | MB/sec | [17 empty] | STREAM | copy | bandwidth: | 149057.64 | MB/sec
STREAM | scale | latency: | 6.13 | nanoseconds | [17 empty] | STREAM | scale | latency: | 2.58 | nanoseconds
STREAM | scale | bandwidth: | 62638 | MB/sec | [17 empty] | STREAM | scale | bandwidth: | 148826.47 | MB/sec
STREAM | add | latency: | 8.94 | nanoseconds | [17 empty] | STREAM | add | latency: | 4.13 | nanoseconds
STREAM | add | bandwidth: | 64441.17 | MB/sec | [17 empty] | STREAM | add | bandwidth: | 139368.71 | MB/sec
STREAM | triad | latency: | 8.98 | nanoseconds | [17 empty] | STREAM | triad | latency: | 4.18 | nanoseconds
STREAM | triad | bandwidth: | 64175.27 | MB/sec | [17 empty] | STREAM | triad | bandwidth: | 137741.72 | MB/sec
[22 empty] | numactl | --physcpubind=0-1,4-5,8-9,24-25,28-29,32-33,48-49,52-53,56-57,72-73,76-77,80-81 | /usr/lib/lmbench/bin/stream | -P | 24 | -M | 1024M | -N | 5
[22 empty] | STREAM | copy | latency: | 2.11 | nanoseconds
[22 empty] | STREAM | copy | bandwidth: | 181632.95 | MB/sec
[22 empty] | STREAM | scale | latency: | 2.15 | nanoseconds
[22 empty] | STREAM | scale | bandwidth: | 178372.18 | MB/sec
[22 empty] | STREAM | add | latency: | 3.43 | nanoseconds
[22 empty] | STREAM | add | bandwidth: | 168090.34 | MB/sec
[22 empty] | STREAM | triad | latency: | 3.26 | nanoseconds
[22 empty] | STREAM | triad | bandwidth: | 176820.21 | MB/sec
[22 empty] | numactl | --physcpubind=0-47 | /usr/lib/lmbench/bin/stream | -P | 48 | -M | 1024M | -N | 5
[22 empty] | STREAM | copy | latency: | 6.08 | nanoseconds
[22 empty] | STREAM | copy | bandwidth: | 126235.02 | MB/sec
[22 empty] | STREAM | scale | latency: | 6.11 | nanoseconds
[22 empty] | STREAM | scale | bandwidth: | 125595.89 | MB/sec
[22 empty] | STREAM | add | latency: | 8.95 | nanoseconds
[22 empty] | STREAM | add | bandwidth: | 128715.27 | MB/sec
[22 empty] | STREAM | triad | latency: | 8.91 | nanoseconds
[22 empty] | STREAM | triad | bandwidth: | 129351.01 | MB/sec
[22 empty] | numactl | --physcpubind=0-2,4-5,8-10,12-14,16-17,20-22,24-26,28-29,32-34,36-38,40-41,44-46,48-50,52-53,56-58,60-62,64-65,68-70 | /usr/lib/lmbench/bin/stream | -P | 48 | -M | 1024M | -N | 5
[22 empty] | STREAM | copy | latency: | 3.87 | nanoseconds
[22 empty] | STREAM | copy | bandwidth: | 198550.62 | MB/sec
[22 empty] | STREAM | scale | latency: | 3.88 | nanoseconds
[22 empty] | STREAM | scale | bandwidth: | 197891.69 | MB/sec
[22 empty] | STREAM | add | latency: | 6.12 | nanoseconds
[22 empty] | STREAM | add | bandwidth: | 188278.55 | MB/sec
[22 empty] | STREAM | triad | latency: | 5.75 | nanoseconds
[22 empty] | STREAM | triad | bandwidth: | 200219.64 | MB/sec
[22 empty] | numactl | --physcpubind=0-1,4-5,8-9,12-13,16-17,20-21,24-25,28-29,32-33,36-37,40-41,44-45,48-49,52-53,56-57,60-61,64-65,68-69,72-73,76-77,80-81,84-85,88-89,92-93 | /usr/lib/lmbench/bin/stream | -P | 48 | -M | 1024M | -N | 5
[22 empty] | STREAM | copy | latency: | 3.2 | nanoseconds
[22 empty] | STREAM | copy | bandwidth: | 239811.26 | MB/sec
[22 empty] | STREAM | scale | latency: | 3.21 | nanoseconds
[22 empty] | STREAM | scale | bandwidth: | 239142.7 | MB/sec
[22 empty] | STREAM | add | latency: | 5.19 | nanoseconds
[22 empty] | STREAM | add | bandwidth: | 222053.86 | MB/sec
[22 empty] | STREAM | triad | latency: | 5.22 | nanoseconds
[22 empty] | STREAM | triad | bandwidth: | 220763.55 | MB/sec
[22 empty] | numactl | --physcpubind=0-71 | /usr/lib/lmbench/bin/stream | -P | 72 | -M | 1024M | -N | 5
[22 empty] | STREAM | copy | latency: | 6.08 | nanoseconds
[22 empty] | STREAM | copy | bandwidth: | 189617.58 | MB/sec
[22 empty] | STREAM | scale | latency: | 6.11 | nanoseconds
[22 empty] | STREAM | scale | bandwidth: | 188553.51 | MB/sec
[22 empty] | STREAM | add | latency: | 8.85 | nanoseconds
[22 empty] | STREAM | add | bandwidth: | 195280.35 | MB/sec
[22 empty] | STREAM | triad | latency: | 8.93 | nanoseconds
[22 empty] | STREAM | triad | bandwidth: | 193512.59 | MB/sec
[22 empty] | numactl | --physcpubind=0-2,4-6,8-10,12-14,16-18,20-22,24-26,28-30,32-34,36-38,40-42,44-46,48-50,52-54,56-58,60-62,64-66,68-70,72-74,76-78,80-82,84-86,88-90,92-94 | /usr/lib/lmbench/bin/stream | -P | 72 | -M | 1024M | -N | 5
[22 empty] | STREAM | copy | latency: | 4.31 | nanoseconds
[22 empty] | STREAM | copy | bandwidth: | 267392.78 | MB/sec
[22 empty] | STREAM | scale | latency: | 4.27 | nanoseconds
[22 empty] | STREAM | scale | bandwidth: | 269574.84 | MB/sec
[22 empty] | STREAM | add | latency: | 6.52 | nanoseconds
[22 empty] | STREAM | add | bandwidth: | 265120.61 | MB/sec
[22 empty] | STREAM | triad | latency: | 6.75 | nanoseconds
[22 empty] | STREAM | triad | bandwidth: | 255819.59 | MB/sec

## NUMA -> memnode
numactl | -C | 0,4,8,12 | -m | 0 | /usr/lib/lmbench/bin/stream | -P | 4 | -M | 1024M | -N | 5 | stream |  |  | 2CCL | 3CCL | 4CCL
STREAM | copy | latency: | 1.57 | nanoseconds | [7 empty] | Threads No. | Type | (0,4,8,12) membind 0 | (0,1,4,5) membind 1 | (0,1,4,8) membind 1 | (0,4,8,12) membind 1 | (0,4,8,12) membind 2 | (0,4,8,12) membind 3 |  | 下降比例
STREAM | copy | bandwidth: | 40847.22 | MB/sec | [7 empty] | 4 | COPY | 40847.22 | 36672.18 | 36536.9 | 37400.12 | 31446.97 | 28985.56 |  | 0.70961
STREAM | scale | latency: | 1.59 | nanoseconds | [8 empty] | SCALE | 40354.15 | 36286 | 36578.99 | 37010.79 | 28613.93 | 27469.21 |  | 0.6807
STREAM | scale | bandwidth: | 40354.15 | MB/sec | [8 empty] | ADD | 33388.14 | 28430.84 | 28743.59 | 29594.21 | 15382.35 | 14238.26 | 多次测试时，曾出现过异常数据点 +50% | 0.42645
STREAM | add | latency: | 2.88 | nanoseconds | [8 empty] | TRIAD | 35059.7 | 43737.23 | 42891.25 | 45241.17 | 29525.16 | 27495.33 | 趋势与预判不同，或者说差池过大 | 0.78424
STREAM | add | bandwidth: | 33388.14 | MB/sec
STREAM | triad | latency: | 2.74 | nanoseconds
STREAM | triad | bandwidth: | 35059.7 | MB/sec
numactl | -C | 0,1,4,5 | -m | 1 | /usr/lib/lmbench/bin/stream | -P | 4 | -M | 1024M | -N | 5
STREAM | copy | latency: | 1.75 | nanoseconds
STREAM | copy | bandwidth: | 36672.18 | MB/sec
STREAM | scale | latency: | 1.76 | nanoseconds
STREAM | scale | bandwidth: | 36286 | MB/sec
STREAM | add | latency: | 3.38 | nanoseconds
STREAM | add | bandwidth: | 28430.84 | MB/sec
STREAM | triad | latency: | 2.19 | nanoseconds
STREAM | triad | bandwidth: | 43737.23 | MB/sec
numactl | -C | 0,1,4,8 | -m | 1 | /usr/lib/lmbench/bin/stream | -P | 4 | -M | 1024M | -N | 5
STREAM | copy | latency: | 1.75 | nanoseconds
STREAM | copy | bandwidth: | 36536.9 | MB/sec
STREAM | scale | latency: | 1.75 | nanoseconds
STREAM | scale | bandwidth: | 36578.99 | MB/sec
STREAM | add | latency: | 3.34 | nanoseconds
STREAM | add | bandwidth: | 28743.59 | MB/sec
STREAM | triad | latency: | 2.24 | nanoseconds
STREAM | triad | bandwidth: | 42891.25 | MB/sec
numactl | -C | 0,4,8,12 | -m | 1 | /usr/lib/lmbench/bin/stream | -P | 4 | -M | 1024M | -N | 5
STREAM | copy | latency: | 1.71 | nanoseconds
STREAM | copy | bandwidth: | 37400.12 | MB/sec
STREAM | scale | latency: | 1.73 | nanoseconds
STREAM | scale | bandwidth: | 37010.79 | MB/sec
STREAM | add | latency: | 3.24 | nanoseconds
STREAM | add | bandwidth: | 29594.21 | MB/sec | [8 empty] | kp920.6CCL.4P$ ls log.mem-band.0404.numa.filtered.txt
STREAM | triad | latency: | 2.12 | nanoseconds
STREAM | triad | bandwidth: | 45241.17 | MB/sec
numactl | -C | 0,4,8,12 | -m | 2 | /usr/lib/lmbench/bin/stream | -P | 4 | -M | 1024M | -N | 5
STREAM | copy | latency: | 2.04 | nanoseconds
STREAM | copy | bandwidth: | 31446.97 | MB/sec
STREAM | scale | latency: | 2.24 | nanoseconds
STREAM | scale | bandwidth: | 28613.93 | MB/sec
STREAM | add | latency: | 6.24 | nanoseconds
STREAM | add | bandwidth: | 15382.35 | MB/sec
STREAM | triad | latency: | 3.25 | nanoseconds
STREAM | triad | bandwidth: | 29525.16 | MB/sec
numactl | -C | 0,4,8,12 | -m | 3 | /usr/lib/lmbench/bin/stream | -P | 4 | -M | 1024M | -N | 5
STREAM | copy | latency: | 2.21 | nanoseconds
STREAM | copy | bandwidth: | 28985.56 | MB/sec
STREAM | scale | latency: | 2.33 | nanoseconds
STREAM | scale | bandwidth: | 27469.21 | MB/sec
STREAM | add | latency: | 6.74 | nanoseconds
STREAM | add | bandwidth: | 14238.26 | MB/sec
STREAM | triad | latency: | 3.49 | nanoseconds
STREAM | triad | bandwidth: | 27495.33 | MB/sec

## NUMA -> memnode latency
numactl | -C | 0,4,8,12 | -m | 0 | /usr/lib/lmbench/bin/stream | -P | 4 | -M | 1024M | -N | 5 | Threads No. | Type / Latency (ns) | (0,4,8,12) membind 0 | (0,1,4,5) membind 1 | (0,1,4,8) membind 1 | (0,4,8,12) membind 1 | (0,4,8,12) membind 2 | (0,4,8,12) membind 3
STREAM | copy | latency: | 1.57 | nanoseconds | [7 empty] | 4 | COPY | 1.57 | 1.75 | 1.75 | 1.71 | 2.04 | 2.21
STREAM | copy | bandwidth: | 40847.22 | MB/sec | [8 empty] | SCALE | 1.59 | 1.76 | 1.75 | 1.73 | 2.24 | 2.33
STREAM | scale | latency: | 1.59 | nanoseconds | [8 empty] | ADD | 2.88 | 3.38 | 3.34 | 3.24 | 6.24 | 6.74
STREAM | scale | bandwidth: | 40354.15 | MB/sec | [8 empty] | TRIAD | 2.74 | 2.19 | 2.24 | 2.12 | 3.25 | 3.49 | 多次测试时，曾出现过异常数据点 +50%
STREAM | add | latency: | 2.88 | nanoseconds | [7 empty] | 4 / Normalized | COPY | 10 | 11 | 11 | 11 | 13 | 14 | COPY/SCALE（Note：体现单纯的 内存 bounded 的极限）
STREAM | add | bandwidth: | 33388.14 | MB/sec | [8 empty] | SCALE | 10 | 11 | 11 | 11 | 14 | 15
STREAM | triad | latency: | 2.74 | nanoseconds | [8 empty] | ADD | 10 | 12 | 12 | 11 | 22 | 23 | ADD：（Note：与 ACPI NUMA distance 一致）
STREAM | triad | bandwidth: | 35059.7 | MB/sec | [8 empty] | TRIAD | 10 | 8 | 8 | 8 | 12 | 13 | 为什么 NUMA1 比 NUMA0 本地节点还快？
numactl | -C | 0,1,4,5 | -m | 1 | /usr/lib/lmbench/bin/stream | -P | 4 | -M | 1024M | -N | 5
STREAM | copy | latency: | 1.75 | nanoseconds
STREAM | copy | bandwidth: | 36672.18 | MB/sec
STREAM | scale | latency: | 1.76 | nanoseconds
STREAM | scale | bandwidth: | 36286 | MB/sec
STREAM | add | latency: | 3.38 | nanoseconds
STREAM | add | bandwidth: | 28430.84 | MB/sec
STREAM | triad | latency: | 2.19 | nanoseconds
STREAM | triad | bandwidth: | 43737.23 | MB/sec
numactl | -C | 0,1,4,8 | -m | 1 | /usr/lib/lmbench/bin/stream | -P | 4 | -M | 1024M | -N | 5
STREAM | copy | latency: | 1.75 | nanoseconds
STREAM | copy | bandwidth: | 36536.9 | MB/sec
STREAM | scale | latency: | 1.75 | nanoseconds
STREAM | scale | bandwidth: | 36578.99 | MB/sec
STREAM | add | latency: | 3.34 | nanoseconds
STREAM | add | bandwidth: | 28743.59 | MB/sec
STREAM | triad | latency: | 2.24 | nanoseconds
STREAM | triad | bandwidth: | 42891.25 | MB/sec
numactl | -C | 0,4,8,12 | -m | 1 | /usr/lib/lmbench/bin/stream | -P | 4 | -M | 1024M | -N | 5
STREAM | copy | latency: | 1.71 | nanoseconds
STREAM | copy | bandwidth: | 37400.12 | MB/sec
STREAM | scale | latency: | 1.73 | nanoseconds
STREAM | scale | bandwidth: | 37010.79 | MB/sec
STREAM | add | latency: | 3.24 | nanoseconds
STREAM | add | bandwidth: | 29594.21 | MB/sec | [8 empty] | kp920.6CCL.4P$ ls log.mem-band.0404.numa.filtered.txt
STREAM | triad | latency: | 2.12 | nanoseconds
STREAM | triad | bandwidth: | 45241.17 | MB/sec
numactl | -C | 0,4,8,12 | -m | 2 | /usr/lib/lmbench/bin/stream | -P | 4 | -M | 1024M | -N | 5
STREAM | copy | latency: | 2.04 | nanoseconds
STREAM | copy | bandwidth: | 31446.97 | MB/sec
STREAM | scale | latency: | 2.24 | nanoseconds
STREAM | scale | bandwidth: | 28613.93 | MB/sec
STREAM | add | latency: | 6.24 | nanoseconds
STREAM | add | bandwidth: | 15382.35 | MB/sec
STREAM | triad | latency: | 3.25 | nanoseconds
STREAM | triad | bandwidth: | 29525.16 | MB/sec
numactl | -C | 0,4,8,12 | -m | 3 | /usr/lib/lmbench/bin/stream | -P | 4 | -M | 1024M | -N | 5
STREAM | copy | latency: | 2.21 | nanoseconds
STREAM | copy | bandwidth: | 28985.56 | MB/sec
STREAM | scale | latency: | 2.33 | nanoseconds
STREAM | scale | bandwidth: | 27469.21 | MB/sec
STREAM | add | latency: | 6.74 | nanoseconds
STREAM | add | bandwidth: | 14238.26 | MB/sec
STREAM | triad | latency: | 3.49 | nanoseconds
STREAM | triad | bandwidth: | 27495.33 | MB/sec

## NUMA -> interleave
numactl | -C | 0-23 | /usr/lib/lmbench/bin/stream | -P | 24 | -M | 1024M | -N | 5 |  |  | stream
STREAM | copy | latency: | 6.07 | nanoseconds | [7 empty] | Threads No. | Type | (0-23) membind 0 | (+2,0-47) interleave 0,1 | (2 per CCL,0-47) interleave 0,1 | (+3,0-71) interleave 0,1,2 | (2 per CCL, 0-71) interleave 0,1,2 | (+4,0-95) interleave 0,1,2,3 | (2 per CCL,0-95) interleave 0,1,2,3 |  | 2NUMA | 3NUMA | 4NUMA
STREAM | copy | bandwidth: | 63216.51 | MB/sec | [7 empty] | 24 | COPY | 63216.51 | 97213.46 | 97394.91 | 110987.22 | 110393.73 | 106544.13 | 111269.62 | 1.5378 | 117032.09 | 149057.64 | 181632.95
STREAM | scale | latency: | 6.11 | nanoseconds | [8 empty] | SCALE | 62886.59 | 96776.76 | 96950.38 | 106781.97 | 107952.92 | 101344.96 | 108505.31 | 1.1417 | 0.16934 | 0.25541 | 0.41341
STREAM | scale | bandwidth: | 62886.59 | MB/sec | [8 empty] | ADD | 64347.61 | 105309.87 | 105416.77 | 113633.25 | 111869.85 | 104912.36 | 102911.63
STREAM | add | latency: | 8.95 | nanoseconds | [8 empty] | TRIAD | 64401.64 | 110195.6 | 110252.45 | 123799.39 | 122297.66 | 115053.78 | 114649.86
STREAM | add | bandwidth: | 64347.61 | MB/sec
STREAM | triad | latency: | 8.94 | nanoseconds
STREAM | triad | bandwidth: | 64401.64 | MB/sec
numactl | -C | 0,2,4,6,8,10,12,14,16,18,20,22,24,26,28,30,32,34,36,38,40,42,44,46 | -i | 0-1 | /usr/lib/lmbench/bin/stream | -P | 24 | -M | 1024M | -N | 5
STREAM | copy | latency: | 3.95 | nanoseconds
STREAM | copy | bandwidth: | 97213.46 | MB/sec
STREAM | scale | latency: | 3.97 | nanoseconds
STREAM | scale | bandwidth: | 96776.76 | MB/sec
STREAM | add | latency: | 5.47 | nanoseconds
STREAM | add | bandwidth: | 105309.87 | MB/sec
STREAM | triad | latency: | 5.23 | nanoseconds
STREAM | triad | bandwidth: | 110195.6 | MB/sec
numactl | -C | 0-1,4-5,8-9,12-13,16-17,20-21,24-25,28-29,32-33,36-37,40-41,44-45 | -i | 0-1 | /usr/lib/lmbench/bin/stream | -P | 24 | -M | 1024M | -N | 5
STREAM | copy | latency: | 3.94 | nanoseconds
STREAM | copy | bandwidth: | 97394.91 | MB/sec
STREAM | scale | latency: | 3.96 | nanoseconds
STREAM | scale | bandwidth: | 96950.38 | MB/sec
STREAM | add | latency: | 5.46 | nanoseconds
STREAM | add | bandwidth: | 105416.77 | MB/sec
STREAM | triad | latency: | 5.22 | nanoseconds
STREAM | triad | bandwidth: | 110252.45 | MB/sec
numactl | -C | 0,3,6,9,12,15,18,21,24,27,30,33,36,39,42,45,48,51,54,57,60,63,66,69 | -i | 0-2 | /usr/lib/lmbench/bin/stream | -P | 24 | -M | 1024M | -N | 5
STREAM | copy | latency: | 3.46 | nanoseconds
STREAM | copy | bandwidth: | 110987.22 | MB/sec
STREAM | scale | latency: | 3.6 | nanoseconds
STREAM | scale | bandwidth: | 106781.97 | MB/sec
STREAM | add | latency: | 5.07 | nanoseconds
STREAM | add | bandwidth: | 113633.25 | MB/sec | [8 empty] | /kp920.6CCL.4P$ ls log.mem-band.0404.numa.interleave.filtered.txt
STREAM | triad | latency: | 4.65 | nanoseconds
STREAM | triad | bandwidth: | 123799.39 | MB/sec
numactl | -C | 0-1,4-5,8-9,12-13,24-25,28-29,32-33,36-37,48-49,52-53,56-57,60-61 | -i | 0-2 | /usr/lib/lmbench/bin/stream | -P | 24 | -M | 1024M | -N | 5
STREAM | copy | latency: | 3.48 | nanoseconds
STREAM | copy | bandwidth: | 110393.73 | MB/sec
STREAM | scale | latency: | 3.56 | nanoseconds
STREAM | scale | bandwidth: | 107952.92 | MB/sec
STREAM | add | latency: | 5.15 | nanoseconds
STREAM | add | bandwidth: | 111869.85 | MB/sec
STREAM | triad | latency: | 4.71 | nanoseconds
STREAM | triad | bandwidth: | 122297.66 | MB/sec
numactl | -C | 0,4,8,12,16,20,24,28,32,36,40,44,48,52,56,60,64,68,72,76,80,84,88,92 | -i | 0-3 | /usr/lib/lmbench/bin/stream | -P | 24 | -M | 1024M | -N | 5
STREAM | copy | latency: | 3.6 | nanoseconds
STREAM | copy | bandwidth: | 106544.13 | MB/sec
STREAM | scale | latency: | 3.79 | nanoseconds
STREAM | scale | bandwidth: | 101344.96 | MB/sec
STREAM | add | latency: | 5.49 | nanoseconds
STREAM | add | bandwidth: | 104912.36 | MB/sec
STREAM | triad | latency: | 5.01 | nanoseconds
STREAM | triad | bandwidth: | 115053.78 | MB/sec
numactl | -C | 0-1,4-5,8-9,24-25,28-29,32-33,48-49,52-53,56-57,72-73,76-77,80-81 | -i | 0-3 | /usr/lib/lmbench/bin/stream | -P | 24 | -M | 1024M | -N | 5
STREAM | copy | latency: | 3.45 | nanoseconds
STREAM | copy | bandwidth: | 111269.62 | MB/sec
STREAM | scale | latency: | 3.54 | nanoseconds
STREAM | scale | bandwidth: | 108505.31 | MB/sec
STREAM | add | latency: | 5.6 | nanoseconds
STREAM | add | bandwidth: | 102911.63 | MB/sec
STREAM | triad | latency: | 5.02 | nanoseconds
STREAM | triad | bandwidth: | 114649.86 | MB/sec
numactl | -C | 0-1,4-5,8-9,12-13,16-17,20-21 | -i | 0 | /usr/lib/lmbench/bin/stream | -P | 12 | -M | 1024M | -N | 5
STREAM | copy | latency: | 3.23 | nanoseconds | [7 empty] | Threads No. | Stream Type | membind 0 | interleave 0,1 | interleave 0,1,2 | interleave 0,1,2,3
STREAM | copy | bandwidth: | 59381.56 | MB/sec | [7 empty] | 12 | COPY | 59381.56 | 75707.2 | 81106.41 | 84488.45
STREAM | scale | latency: | 3.25 | nanoseconds | [8 empty] | SCALE | 59079.15 | 74992.9 | 80840.77 | 80443.24
STREAM | scale | bandwidth: | 59079.15 | MB/sec | [8 empty] | ADD | 60079.46 | 75349.01 | 65868.8 | 59856.69
STREAM | add | latency: | 4.79 | nanoseconds | [8 empty] | TRIAD | 59316.73 | 80557.09 | 77053.96 | 80485.3
STREAM | add | bandwidth: | 60079.46 | MB/sec | [7 empty] | 12 / Normalized | COPY | 10 | 13 | 14 | 14
STREAM | triad | latency: | 4.86 | nanoseconds | [8 empty] | SCALE | 10 | 13 | 14 | 14
STREAM | triad | bandwidth: | 59316.73 | MB/sec | [8 empty] | ADD | 10 | 13 | 11 | 10 | 相较异常
numactl | -C | 0-1,4-5,8-9,24-25,28-29,32-33 | -i | 0-1 | /usr/lib/lmbench/bin/stream | -P | 12 | -M | 1024M | -N | 5 |  | TRIAD | 10 | 14 | 13 | 14
STREAM | copy | latency: | 2.54 | nanoseconds
STREAM | copy | bandwidth: | 75707.2 | MB/sec
STREAM | scale | latency: | 2.56 | nanoseconds
STREAM | scale | bandwidth: | 74992.9 | MB/sec
STREAM | add | latency: | 3.82 | nanoseconds
STREAM | add | bandwidth: | 75349.01 | MB/sec
STREAM | triad | latency: | 3.58 | nanoseconds
STREAM | triad | bandwidth: | 80557.09 | MB/sec
numactl | -C | 0-1,4-5,24-25,28-29,48-49,52-53 | -i | 0-2 | /usr/lib/lmbench/bin/stream | -P | 12 | -M | 1024M | -N | 5
STREAM | copy | latency: | 2.37 | nanoseconds
STREAM | copy | bandwidth: | 81106.41 | MB/sec
STREAM | scale | latency: | 2.38 | nanoseconds
STREAM | scale | bandwidth: | 80840.77 | MB/sec
STREAM | add | latency: | 4.37 | nanoseconds
STREAM | add | bandwidth: | 65868.8 | MB/sec
STREAM | triad | latency: | 3.74 | nanoseconds
STREAM | triad | bandwidth: | 77053.96 | MB/sec
numactl | -C | 0,4,8,24,28,32,48,52,56,72,76,80 | -i | 0-3 | /usr/lib/lmbench/bin/stream | -P | 12 | -M | 1024M | -N | 5
STREAM | copy | latency: | 2.27 | nanoseconds
STREAM | copy | bandwidth: | 84488.45 | MB/sec
STREAM | scale | latency: | 2.39 | nanoseconds
STREAM | scale | bandwidth: | 80443.24 | MB/sec
STREAM | add | latency: | 4.81 | nanoseconds
STREAM | add | bandwidth: | 59856.69 | MB/sec
STREAM | triad | latency: | 3.58 | nanoseconds
STREAM | triad | bandwidth: | 80485.3 | MB/sec

## NUMA -> interleave (Part 2)
numactl | --physcpubind=0,1,2,3,4,5,6,7,8,9,10,11,12,13,14,15,16,17,18,19,20,21,22,23 | --interleave=0-0 | /usr/lib/lmbench/bin/stream | -P | 24 | -M | 1024M | -N | 5 | stream | NUMA interleave, computing follows
STREAM | copy | latency: | 6.07 | nanoseconds | [5 empty] | Threads No. | Type | membind 0 | interleave 0,1 | interleave 0,1,2 | interleave 0,1,2,3
STREAM | copy | bandwidth: | 63257.88 | MB/sec | [5 empty] | 24 | COPY | 63257.88 | 97397.68 | 105840.32 | 105891.3 | 1.674
STREAM | scale | latency: | 6.1 | nanoseconds | [6 empty] | SCALE | 62907.2 | 96767.05 | 111228.35 | 101843.21 | 1.6189
STREAM | scale | bandwidth: | 62907.2 | MB/sec | [6 empty] | ADD | 64459.59 | 105405.02 | 113745.28 | 104887.58 | 1.6272
STREAM | add | latency: | 8.94 | nanoseconds | [6 empty] | TRIAD | 64483.29 | 110436.51 | 110886.21 | 115469.43 | 1.7907
STREAM | add | bandwidth: | 64459.59 | MB/sec
STREAM | triad | latency: | 8.93 | nanoseconds
STREAM | triad | bandwidth: | 64483.29 | MB/sec
numactl | --physcpubind=0,2,4,6,8,10,12,14,16,18,20,22,24,26,28,30,32,34,36,38,40,42,44,46 | --interleave=0-1 | /usr/lib/lmbench/bin/stream | -P | 24 | -M | 1024M | -N | 5
STREAM | copy | latency: | 3.94 | nanoseconds
STREAM | copy | bandwidth: | 97397.68 | MB/sec
STREAM | scale | latency: | 3.97 | nanoseconds
STREAM | scale | bandwidth: | 96767.05 | MB/sec
STREAM | add | latency: | 5.46 | nanoseconds
STREAM | add | bandwidth: | 105405.02 | MB/sec
STREAM | triad | latency: | 5.22 | nanoseconds
STREAM | triad | bandwidth: | 110436.51 | MB/sec
numactl | --physcpubind=0,3,6,9,12,15,18,21,24,27,30,33,36,39,42,45,48,51,54,57,60,63,66,69 | --interleave=0-2 | /usr/lib/lmbench/bin/stream | -P | 24 | -M | 1024M | -N | 5
STREAM | copy | latency: | 3.63 | nanoseconds
STREAM | copy | bandwidth: | 105840.32 | MB/sec
STREAM | scale | latency: | 3.45 | nanoseconds
STREAM | scale | bandwidth: | 111228.35 | MB/sec
STREAM | add | latency: | 5.06 | nanoseconds
STREAM | add | bandwidth: | 113745.28 | MB/sec
STREAM | triad | latency: | 5.19 | nanoseconds
STREAM | triad | bandwidth: | 110886.21 | MB/sec
numactl | --physcpubind=0,4,8,12,16,20,24,28,32,36,40,44,48,52,56,60,64,68,72,76,80,84,88,92 | --interleave=0-3 | /usr/lib/lmbench/bin/stream | -P | 24 | -M | 1024M | -N | 5
STREAM | copy | latency: | 3.63 | nanoseconds
STREAM | copy | bandwidth: | 105891.3 | MB/sec
STREAM | scale | latency: | 3.77 | nanoseconds
STREAM | scale | bandwidth: | 101843.21 | MB/sec
STREAM | add | latency: | 5.49 | nanoseconds
STREAM | add | bandwidth: | 104887.58 | MB/sec
STREAM | triad | latency: | 4.99 | nanoseconds
STREAM | triad | bandwidth: | 115469.43 | MB/sec
NUMA interleave, computing PIN on NUMA0
numactl | --physcpubind=0,2,4,6 | --interleave=0-0 | /usr/lib/lmbench/bin/stream | -P | 4 | -M | 1024M | -N | 5 | STREAM COPY | Number of Jobs (2 jobs / CCL) | membind 0 | interleave 0,1 | interleave 0,1,2 | interleave 0,1,2,3
STREAM | copy | latency: | 1.64 | nanoseconds | [6 empty] | 4 | 39097.01 | 40473.31 | 34899.63 | 40598.6
STREAM | copy | bandwidth: | 39097.01 | MB/sec | [6 empty] | 6 | 46204.01 | 53755.32 | 48695.02 | 57593.51
STREAM | scale | latency: | 1.65 | nanoseconds | [6 empty] | 8 | 50451.68 | 62879.59 | 60757.45 | 69601.44
STREAM | scale | bandwidth: | 38755.77 | MB/sec | [6 empty] | 12 | 59477.69 | 75560.65 | 79269.4 | 83671.04
STREAM | add | latency: | 3.1 | nanoseconds | [6 empty] | 16 | 65328.04 | 84442.33 | 87658.33 | 89914.17
STREAM | add | bandwidth: | 31004.42 | MB/sec | [6 empty] | 20 | 61847.91 | 89643.05 | 93910.89 | 87513.35
STREAM | triad | latency: | 2.91 | nanoseconds | [6 empty] | 24 | 63289.49 | 93628.98 | 96100.72 | 84209.38
STREAM | triad | bandwidth: | 32981.99 | MB/sec | [6 empty] | 28
numactl | --physcpubind=0,2,4,6 | --interleave=0-1 | /usr/lib/lmbench/bin/stream | -P | 4 | -M | 1024M | -N | 5 |  | 32
STREAM | copy | latency: | 1.58 | nanoseconds
STREAM | copy | bandwidth: | 40473.31 | MB/sec
STREAM | scale | latency: | 1.59 | nanoseconds
STREAM | scale | bandwidth: | 40154.3 | MB/sec
STREAM | add | latency: | 3.03 | nanoseconds
STREAM | add | bandwidth: | 31637.97 | MB/sec
STREAM | triad | latency: | 2.66 | nanoseconds
STREAM | triad | bandwidth: | 36077.39 | MB/sec
numactl | --physcpubind=0,2,4,6 | --interleave=0-2 | /usr/lib/lmbench/bin/stream | -P | 4 | -M | 1024M | -N | 5 | STREAM SCALE | Number of Jobs (2 jobs / CCL) | membind 0 | interleave 0,1 | interleave 0,1,2 | interleave 0,1,2,3
STREAM | copy | latency: | 1.83 | nanoseconds | [6 empty] | 4 | 38755.77 | 40154.3 | 32323.23 | 37835.31
STREAM | copy | bandwidth: | 34899.63 | MB/sec | [6 empty] | 6 | 45763.83 | 53210.66 | 45913.11 | 52405.95
STREAM | scale | latency: | 1.98 | nanoseconds | [6 empty] | 8 | 50094.91 | 62461.68 | 57566.41 | 63587.84
STREAM | scale | bandwidth: | 32323.23 | MB/sec | [6 empty] | 12 | 59144.88 | 75250.7 | 76160.72 | 81736.86
STREAM | add | latency: | 3.97 | nanoseconds | [6 empty] | 16 | 64994.85 | 83674.16 | 87393.82 | 90064.35
STREAM | add | bandwidth: | 24205.89 | MB/sec | [6 empty] | 20 | 61833.88 | 89288.44 | 94394.11 | 87405.46
STREAM | triad | latency: | 2.42 | nanoseconds | [6 empty] | 24 | 62957.13 | 92949.05 | 98370.24 | 87103.41
STREAM | triad | bandwidth: | 39690.59 | MB/sec | [6 empty] | 28
numactl | --physcpubind=0,2,4,6 | --interleave=0-3 | /usr/lib/lmbench/bin/stream | -P | 4 | -M | 1024M | -N | 5 |  | 32
STREAM | copy | latency: | 1.58 | nanoseconds
STREAM | copy | bandwidth: | 40598.6 | MB/sec
STREAM | scale | latency: | 1.69 | nanoseconds
STREAM | scale | bandwidth: | 37835.31 | MB/sec
STREAM | add | latency: | 4.53 | nanoseconds
STREAM | add | bandwidth: | 21180.67 | MB/sec
STREAM | triad | latency: | 2.62 | nanoseconds | [5 empty] | STREAM ADD | Number of Jobs (2 jobs / CCL) | membind 0 | interleave 0,1 | interleave 0,1,2 | interleave 0,1,2,3
STREAM | triad | bandwidth: | 36687.48 | MB/sec | [6 empty] | 4 | 31004.42 | 31637.97 | 24205.89 | 21180.67
numactl | --physcpubind=0,2,4,6,8,10 | --interleave=0-0 | /usr/lib/lmbench/bin/stream | -P | 6 | -M | 1024M | -N | 5 |  | 6 | 42017.15 | 45095.86 | 35158.28 | 30884.28
STREAM | copy | latency: | 2.08 | nanoseconds | [6 empty] | 8 | 47214.86 | 56643.08 | 45665.9 | 40382.99
STREAM | copy | bandwidth: | 46204.01 | MB/sec | [6 empty] | 12 | 55636.02 | 76325.78 | 64534.13 | 57748.79
STREAM | scale | latency: | 2.1 | nanoseconds | [6 empty] | 16 | 62147.59 | 83487.43 | 75627.52 | 68882.78
STREAM | scale | bandwidth: | 45763.83 | MB/sec | [6 empty] | 20 | 67374.07 | 93478.46 | 81581.88 | 74853.62
STREAM | add | latency: | 3.43 | nanoseconds | [6 empty] | 24 | 64465.75 | 97077.84 | 91595.2 | 84790.97
STREAM | add | bandwidth: | 42017.15 | MB/sec | [6 empty] | 28
STREAM | triad | latency: | 3.25 | nanoseconds | [6 empty] | 32
STREAM | triad | bandwidth: | 44297.59 | MB/sec
numactl | --physcpubind=0,2,4,6,8,10 | --interleave=0-1 | /usr/lib/lmbench/bin/stream | -P | 6 | -M | 1024M | -N | 5
STREAM | copy | latency: | 1.79 | nanoseconds
STREAM | copy | bandwidth: | 53755.32 | MB/sec
STREAM | scale | latency: | 1.8 | nanoseconds
STREAM | scale | bandwidth: | 53210.66 | MB/sec
STREAM | add | latency: | 3.19 | nanoseconds | [5 empty] | STREAM TRIAD | Number of Jobs (2 jobs / CCL) | membind 0 | interleave 0,1 | interleave 0,1,2 | interleave 0,1,2,3
STREAM | add | bandwidth: | 45095.86 | MB/sec | [6 empty] | 4 | 32981.99 | 36077.39 | 39690.59 | 36687.48
STREAM | triad | latency: | 2.96 | nanoseconds | [6 empty] | 6 | 44297.59 | 48606.94 | 52219.25 | 53095.42
STREAM | triad | bandwidth: | 48606.94 | MB/sec | [6 empty] | 8 | 49769.53 | 61325.67 | 61991.1 | 67112.06
numactl | --physcpubind=0,2,4,6,8,10 | --interleave=0-2 | /usr/lib/lmbench/bin/stream | -P | 6 | -M | 1024M | -N | 5 |  | 12 | 59363.78 | 81882.77 | 79667.17 | 83632.23
STREAM | copy | latency: | 1.97 | nanoseconds | [6 empty] | 16 | 61822.47 | 81172.4 | 90003.68 | 87427.68
STREAM | copy | bandwidth: | 48695.02 | MB/sec | [6 empty] | 20 | 63016.06 | 100708.2 | 79435.04 | 88432.94
STREAM | scale | latency: | 2.09 | nanoseconds | [6 empty] | 24 | 64498.45 | 95004.76 | 102207.22 | 85863.75
STREAM | scale | bandwidth: | 45913.11 | MB/sec | [6 empty] | 28
STREAM | add | latency: | 4.1 | nanoseconds | [6 empty] | 32
STREAM | add | bandwidth: | 35158.28 | MB/sec
STREAM | triad | latency: | 2.76 | nanoseconds
STREAM | triad | bandwidth: | 52219.25 | MB/sec
numactl | --physcpubind=0,2,4,6,8,10 | --interleave=0-3 | /usr/lib/lmbench/bin/stream | -P | 6 | -M | 1024M | -N | 5
STREAM | copy | latency: | 1.67 | nanoseconds
STREAM | copy | bandwidth: | 57593.51 | MB/sec
STREAM | scale | latency: | 1.83 | nanoseconds
STREAM | scale | bandwidth: | 52405.95 | MB/sec
STREAM | add | latency: | 4.66 | nanoseconds
STREAM | add | bandwidth: | 30884.28 | MB/sec
STREAM | triad | latency: | 2.71 | nanoseconds
STREAM | triad | bandwidth: | 53095.42 | MB/sec
numactl | --physcpubind=0,2,4,6,8,10,12,14 | --interleave=0-0 | /usr/lib/lmbench/bin/stream | -P | 8 | -M | 1024M | -N | 5
STREAM | copy | latency: | 2.54 | nanoseconds
STREAM | copy | bandwidth: | 50451.68 | MB/sec
STREAM | scale | latency: | 2.56 | nanoseconds
STREAM | scale | bandwidth: | 50094.91 | MB/sec
STREAM | add | latency: | 4.07 | nanoseconds
STREAM | add | bandwidth: | 47214.86 | MB/sec
STREAM | triad | latency: | 3.86 | nanoseconds
STREAM | triad | bandwidth: | 49769.53 | MB/sec
numactl | --physcpubind=0,2,4,6,8,10,12,14 | --interleave=0-1 | /usr/lib/lmbench/bin/stream | -P | 8 | -M | 1024M | -N | 5
STREAM | copy | latency: | 2.04 | nanoseconds
STREAM | copy | bandwidth: | 62879.59 | MB/sec
STREAM | scale | latency: | 2.05 | nanoseconds
STREAM | scale | bandwidth: | 62461.68 | MB/sec
STREAM | add | latency: | 3.39 | nanoseconds
STREAM | add | bandwidth: | 56643.08 | MB/sec
STREAM | triad | latency: | 3.13 | nanoseconds
STREAM | triad | bandwidth: | 61325.67 | MB/sec
numactl | --physcpubind=0,2,4,6,8,10,12,14 | --interleave=0-2 | /usr/lib/lmbench/bin/stream | -P | 8 | -M | 1024M | -N | 5
STREAM | copy | latency: | 2.11 | nanoseconds
STREAM | copy | bandwidth: | 60757.45 | MB/sec
STREAM | scale | latency: | 2.22 | nanoseconds
STREAM | scale | bandwidth: | 57566.41 | MB/sec
STREAM | add | latency: | 4.2 | nanoseconds
STREAM | add | bandwidth: | 45665.9 | MB/sec
STREAM | triad | latency: | 3.1 | nanoseconds
STREAM | triad | bandwidth: | 61991.1 | MB/sec
numactl | --physcpubind=0,2,4,6,8,10,12,14 | --interleave=0-3 | /usr/lib/lmbench/bin/stream | -P | 8 | -M | 1024M | -N | 5
STREAM | copy | latency: | 1.84 | nanoseconds
STREAM | copy | bandwidth: | 69601.44 | MB/sec
STREAM | scale | latency: | 2.01 | nanoseconds
STREAM | scale | bandwidth: | 63587.84 | MB/sec
STREAM | add | latency: | 4.75 | nanoseconds
STREAM | add | bandwidth: | 40382.99 | MB/sec
STREAM | triad | latency: | 2.86 | nanoseconds
STREAM | triad | bandwidth: | 67112.06 | MB/sec
numactl | --physcpubind=0,2,4,6,8,10,12,14,16,18,20,22 | --interleave=0-0 | /usr/lib/lmbench/bin/stream | -P | 12 | -M | 1024M | -N | 5
STREAM | copy | latency: | 3.23 | nanoseconds
STREAM | copy | bandwidth: | 59477.69 | MB/sec
STREAM | scale | latency: | 3.25 | nanoseconds
STREAM | scale | bandwidth: | 59144.88 | MB/sec
STREAM | add | latency: | 5.18 | nanoseconds
STREAM | add | bandwidth: | 55636.02 | MB/sec
STREAM | triad | latency: | 4.85 | nanoseconds
STREAM | triad | bandwidth: | 59363.78 | MB/sec
numactl | --physcpubind=0,2,4,6,8,10,12,14,16,18,20,22 | --interleave=0-1 | /usr/lib/lmbench/bin/stream | -P | 12 | -M | 1024M | -N | 5
STREAM | copy | latency: | 2.54 | nanoseconds
STREAM | copy | bandwidth: | 75560.65 | MB/sec
STREAM | scale | latency: | 2.55 | nanoseconds
STREAM | scale | bandwidth: | 75250.7 | MB/sec
STREAM | add | latency: | 3.77 | nanoseconds
STREAM | add | bandwidth: | 76325.78 | MB/sec
STREAM | triad | latency: | 3.52 | nanoseconds
STREAM | triad | bandwidth: | 81882.77 | MB/sec
numactl | --physcpubind=0,2,4,6,8,10,12,14,16,18,20,22 | --interleave=0-2 | /usr/lib/lmbench/bin/stream | -P | 12 | -M | 1024M | -N | 5
STREAM | copy | latency: | 2.42 | nanoseconds
STREAM | copy | bandwidth: | 79269.4 | MB/sec
STREAM | scale | latency: | 2.52 | nanoseconds
STREAM | scale | bandwidth: | 76160.72 | MB/sec
STREAM | add | latency: | 4.46 | nanoseconds
STREAM | add | bandwidth: | 64534.13 | MB/sec
STREAM | triad | latency: | 3.62 | nanoseconds
STREAM | triad | bandwidth: | 79667.17 | MB/sec
numactl | --physcpubind=0,2,4,6,8,10,12,14,16,18,20,22 | --interleave=0-3 | /usr/lib/lmbench/bin/stream | -P | 12 | -M | 1024M | -N | 5
STREAM | copy | latency: | 2.29 | nanoseconds
STREAM | copy | bandwidth: | 83671.04 | MB/sec
STREAM | scale | latency: | 2.35 | nanoseconds
STREAM | scale | bandwidth: | 81736.86 | MB/sec
STREAM | add | latency: | 4.99 | nanoseconds
STREAM | add | bandwidth: | 57748.79 | MB/sec
STREAM | triad | latency: | 3.44 | nanoseconds
STREAM | triad | bandwidth: | 83632.23 | MB/sec
numactl | --physcpubind=0,1,3,4,6,7,9,10,12,13,15,16,18,19,21,22 | --interleave=0-0 | /usr/lib/lmbench/bin/stream | -P | 16 | -M | 1024M | -N | 5
STREAM | copy | latency: | 3.92 | nanoseconds
STREAM | copy | bandwidth: | 65328.04 | MB/sec
STREAM | scale | latency: | 3.94 | nanoseconds
STREAM | scale | bandwidth: | 64994.85 | MB/sec
STREAM | add | latency: | 6.18 | nanoseconds
STREAM | add | bandwidth: | 62147.59 | MB/sec
STREAM | triad | latency: | 6.21 | nanoseconds
STREAM | triad | bandwidth: | 61822.47 | MB/sec
numactl | --physcpubind=0,1,3,4,6,7,9,10,12,13,15,16,18,19,21,22 | --interleave=0-1 | /usr/lib/lmbench/bin/stream | -P | 16 | -M | 1024M | -N | 5
STREAM | copy | latency: | 3.03 | nanoseconds
STREAM | copy | bandwidth: | 84442.33 | MB/sec
STREAM | scale | latency: | 3.06 | nanoseconds
STREAM | scale | bandwidth: | 83674.16 | MB/sec
STREAM | add | latency: | 4.6 | nanoseconds
STREAM | add | bandwidth: | 83487.43 | MB/sec
STREAM | triad | latency: | 4.73 | nanoseconds
STREAM | triad | bandwidth: | 81172.4 | MB/sec
numactl | --physcpubind=0,1,3,4,6,7,9,10,12,13,15,16,18,19,21,22 | --interleave=0-2 | /usr/lib/lmbench/bin/stream | -P | 16 | -M | 1024M | -N | 5
STREAM | copy | latency: | 2.92 | nanoseconds
STREAM | copy | bandwidth: | 87658.33 | MB/sec
STREAM | scale | latency: | 2.93 | nanoseconds
STREAM | scale | bandwidth: | 87393.82 | MB/sec
STREAM | add | latency: | 5.08 | nanoseconds
STREAM | add | bandwidth: | 75627.52 | MB/sec
STREAM | triad | latency: | 4.27 | nanoseconds
STREAM | triad | bandwidth: | 90003.68 | MB/sec
numactl | --physcpubind=0,1,3,4,6,7,9,10,12,13,15,16,18,19,21,22 | --interleave=0-3 | /usr/lib/lmbench/bin/stream | -P | 16 | -M | 1024M | -N | 5
STREAM | copy | latency: | 2.85 | nanoseconds
STREAM | copy | bandwidth: | 89914.17 | MB/sec
STREAM | scale | latency: | 2.84 | nanoseconds
STREAM | scale | bandwidth: | 90064.35 | MB/sec
STREAM | add | latency: | 5.57 | nanoseconds
STREAM | add | bandwidth: | 68882.78 | MB/sec
STREAM | triad | latency: | 4.39 | nanoseconds
STREAM | triad | bandwidth: | 87427.68 | MB/sec
numactl | --physcpubind=0,1,2,3,4,6,7,8,9,10,12,13,14,15,16,18,19,20,21,22 | --interleave=0-0 | /usr/lib/lmbench/bin/stream | -P | 20 | -M | 1024M | -N | 5
STREAM | copy | latency: | 5.17 | nanoseconds
STREAM | copy | bandwidth: | 61847.91 | MB/sec
STREAM | scale | latency: | 5.18 | nanoseconds
STREAM | scale | bandwidth: | 61833.88 | MB/sec
STREAM | add | latency: | 7.12 | nanoseconds
STREAM | add | bandwidth: | 67374.07 | MB/sec
STREAM | triad | latency: | 7.62 | nanoseconds
STREAM | triad | bandwidth: | 63016.06 | MB/sec
numactl | --physcpubind=0,1,2,3,4,6,7,8,9,10,12,13,14,15,16,18,19,20,21,22 | --interleave=0-1 | /usr/lib/lmbench/bin/stream | -P | 20 | -M | 1024M | -N | 5
STREAM | copy | latency: | 3.57 | nanoseconds
STREAM | copy | bandwidth: | 89643.05 | MB/sec
STREAM | scale | latency: | 3.58 | nanoseconds
STREAM | scale | bandwidth: | 89288.44 | MB/sec
STREAM | add | latency: | 5.13 | nanoseconds
STREAM | add | bandwidth: | 93478.46 | MB/sec
STREAM | triad | latency: | 4.77 | nanoseconds
STREAM | triad | bandwidth: | 100708.2 | MB/sec
numactl | --physcpubind=0,1,2,3,4,6,7,8,9,10,12,13,14,15,16,18,19,20,21,22 | --interleave=0-2 | /usr/lib/lmbench/bin/stream | -P | 20 | -M | 1024M | -N | 5
STREAM | copy | latency: | 3.41 | nanoseconds
STREAM | copy | bandwidth: | 93910.89 | MB/sec
STREAM | scale | latency: | 3.39 | nanoseconds
STREAM | scale | bandwidth: | 94394.11 | MB/sec
STREAM | add | latency: | 5.88 | nanoseconds
STREAM | add | bandwidth: | 81581.88 | MB/sec
STREAM | triad | latency: | 6.04 | nanoseconds
STREAM | triad | bandwidth: | 79435.04 | MB/sec
numactl | --physcpubind=0,1,2,3,4,6,7,8,9,10,12,13,14,15,16,18,19,20,21,22 | --interleave=0-3 | /usr/lib/lmbench/bin/stream | -P | 20 | -M | 1024M | -N | 5
STREAM | copy | latency: | 3.66 | nanoseconds
STREAM | copy | bandwidth: | 87513.35 | MB/sec
STREAM | scale | latency: | 3.66 | nanoseconds
STREAM | scale | bandwidth: | 87405.46 | MB/sec
STREAM | add | latency: | 6.41 | nanoseconds
STREAM | add | bandwidth: | 74853.62 | MB/sec
STREAM | triad | latency: | 5.43 | nanoseconds
STREAM | triad | bandwidth: | 88432.94 | MB/sec
numactl | --physcpubind=0,1,2,3,4,5,6,7,8,9,10,11,12,13,14,15,16,17,18,19,20,21,22,23 | --interleave=0-0 | /usr/lib/lmbench/bin/stream | -P | 24 | -M | 1024M | -N | 5
STREAM | copy | latency: | 6.07 | nanoseconds
STREAM | copy | bandwidth: | 63289.49 | MB/sec
STREAM | scale | latency: | 6.1 | nanoseconds
STREAM | scale | bandwidth: | 62957.13 | MB/sec
STREAM | add | latency: | 8.93 | nanoseconds
STREAM | add | bandwidth: | 64465.75 | MB/sec
STREAM | triad | latency: | 8.93 | nanoseconds
STREAM | triad | bandwidth: | 64498.45 | MB/sec
numactl | --physcpubind=0,1,2,3,4,5,6,7,8,9,10,11,12,13,14,15,16,17,18,19,20,21,22,23 | --interleave=0-1 | /usr/lib/lmbench/bin/stream | -P | 24 | -M | 1024M | -N | 5
STREAM | copy | latency: | 4.1 | nanoseconds
STREAM | copy | bandwidth: | 93628.98 | MB/sec
STREAM | scale | latency: | 4.13 | nanoseconds
STREAM | scale | bandwidth: | 92949.05 | MB/sec
STREAM | add | latency: | 5.93 | nanoseconds
STREAM | add | bandwidth: | 97077.84 | MB/sec
STREAM | triad | latency: | 6.06 | nanoseconds
STREAM | triad | bandwidth: | 95004.76 | MB/sec
numactl | --physcpubind=0,1,2,3,4,5,6,7,8,9,10,11,12,13,14,15,16,17,18,19,20,21,22,23 | --interleave=0-2 | /usr/lib/lmbench/bin/stream | -P | 24 | -M | 1024M | -N | 5
STREAM | copy | latency: | 4 | nanoseconds
STREAM | copy | bandwidth: | 96100.72 | MB/sec
STREAM | scale | latency: | 3.9 | nanoseconds
STREAM | scale | bandwidth: | 98370.24 | MB/sec
STREAM | add | latency: | 6.29 | nanoseconds
STREAM | add | bandwidth: | 91595.2 | MB/sec
STREAM | triad | latency: | 5.64 | nanoseconds
STREAM | triad | bandwidth: | 102207.22 | MB/sec
numactl | --physcpubind=0,1,2,3,4,5,6,7,8,9,10,11,12,13,14,15,16,17,18,19,20,21,22,23 | --interleave=0-3 | /usr/lib/lmbench/bin/stream | -P | 24 | -M | 1024M | -N | 5
STREAM | copy | latency: | 4.56 | nanoseconds
STREAM | copy | bandwidth: | 84209.38 | MB/sec
STREAM | scale | latency: | 4.41 | nanoseconds
STREAM | scale | bandwidth: | 87103.41 | MB/sec
STREAM | add | latency: | 6.79 | nanoseconds
STREAM | add | bandwidth: | 84790.97 | MB/sec
STREAM | triad | latency: | 6.71 | nanoseconds
STREAM | triad | bandwidth: | 85863.75 | MB/sec

## NUMA -> interleave (Part 2) Lat
numactl | --physcpubind=0,1,2,3,4,5,6,7,8,9,10,11,12,13,14,15,16,17,18,19,20,21,22,23 | --interleave=0-0 | /usr/lib/lmbench/bin/stream | -P | 24 | -M | 1024M | -N | 5 |  |  | Threads No. | Type | membind 0 | interleave 0,1 | interleave 0,1,2 | interleave 0,1,2,3
STREAM | copy | latency: | 6.07 | nanoseconds | [7 empty] | 32 | COPY | 6.07 | 3.94 | 3.63 | 3.63
STREAM | copy | bandwidth: | 63257.88 | MB/sec | [8 empty] | SCALE | 6.1 | 3.97 | 3.45 | 3.77
STREAM | scale | latency: | 6.1 | nanoseconds | [8 empty] | ADD | 8.94 | 5.46 | 5.06 | 5.49
STREAM | scale | bandwidth: | 62907.2 | MB/sec | [8 empty] | TRIAD | 8.93 | 5.22 | 5.19 | 4.99
STREAM | add | latency: | 8.94 | nanoseconds
STREAM | add | bandwidth: | 64459.59 | MB/sec
STREAM | triad | latency: | 8.93 | nanoseconds
STREAM | triad | bandwidth: | 64483.29 | MB/sec
numactl | --physcpubind=0,2,4,6,8,10,12,14,16,18,20,22,24,26,28,30,32,34,36,38,40,42,44,46 | --interleave=0-1 | /usr/lib/lmbench/bin/stream | -P | 24 | -M | 1024M | -N | 5 | -N | 5
STREAM | copy | latency: | 3.94 | nanoseconds
STREAM | copy | bandwidth: | 97397.68 | MB/sec
STREAM | scale | latency: | 3.97 | nanoseconds
STREAM | scale | bandwidth: | 96767.05 | MB/sec
STREAM | add | latency: | 5.46 | nanoseconds
STREAM | add | bandwidth: | 105405.02 | MB/sec
STREAM | triad | latency: | 5.22 | nanoseconds
STREAM | triad | bandwidth: | 110436.51 | MB/sec
numactl | --physcpubind=0,3,6,9,12,15,18,21,24,27,30,33,36,39,42,45,48,51,54,57,60,63,66,69 | --interleave=0-2 | /usr/lib/lmbench/bin/stream | -P | 24 | -M | 1024M | -N | 5 | -N | 5
STREAM | copy | latency: | 3.63 | nanoseconds
STREAM | copy | bandwidth: | 105840.32 | MB/sec
STREAM | scale | latency: | 3.45 | nanoseconds
STREAM | scale | bandwidth: | 111228.35 | MB/sec
STREAM | add | latency: | 5.06 | nanoseconds
STREAM | add | bandwidth: | 113745.28 | MB/sec
STREAM | triad | latency: | 5.19 | nanoseconds
STREAM | triad | bandwidth: | 110886.21 | MB/sec
numactl | --physcpubind=0,4,8,12,16,20,24,28,32,36,40,44,48,52,56,60,64,68,72,76,80,84,88,92 | --interleave=0-3 | /usr/lib/lmbench/bin/stream | -P | 24 | -M | 1024M | -N | 5 | -N | 5
STREAM | copy | latency: | 3.63 | nanoseconds
STREAM | copy | bandwidth: | 105891.3 | MB/sec
STREAM | scale | latency: | 3.77 | nanoseconds
STREAM | scale | bandwidth: | 101843.21 | MB/sec
STREAM | add | latency: | 5.49 | nanoseconds
STREAM | add | bandwidth: | 104887.58 | MB/sec
STREAM | triad | latency: | 4.99 | nanoseconds
STREAM | triad | bandwidth: | 115469.43 | MB/sec
[12 empty] | STREAM COPY | Number of Jobs (2 jobs / CCL) | membind 0 | interleave 0,1 | interleave 0,1,2 | interleave 0,1,2,3
numactl | --physcpubind=0,2,4,6 | --interleave=0-0 | /usr/lib/lmbench/bin/stream | -P | 4 | -M | 1024M | -N | 5 |  |  |  | 4 | 1.64 | 1.58 | 1.83 | 1.58
STREAM | copy | latency: | 1.64 | nanoseconds | [8 empty] | 6 | 2.08 | 1.79 | 1.97 | 1.67
STREAM | copy | bandwidth: | 39097.01 | MB/sec | [8 empty] | 8 | 2.54 | 2.04 | 2.11 | 1.84
STREAM | scale | latency: | 1.65 | nanoseconds | [8 empty] | 12 | 3.23 | 2.54 | 2.42 | 2.29
STREAM | scale | bandwidth: | 38755.77 | MB/sec | [8 empty] | 16 | 3.92 | 3.03 | 2.92 | 2.85
STREAM | add | latency: | 3.1 | nanoseconds | [8 empty] | 20 | 5.17 | 3.57 | 3.41 | 3.66
STREAM | add | bandwidth: | 31004.42 | MB/sec | [8 empty] | 24 | 6.07 | 4.1 | 4 | 4.56
STREAM | triad | latency: | 2.91 | nanoseconds | [8 empty] | 28
STREAM | triad | bandwidth: | 32981.99 | MB/sec | [8 empty] | 32
numactl | --physcpubind=0,2,4,6 | --interleave=0-1 | /usr/lib/lmbench/bin/stream | -P | 4 | -M | 1024M | -N | 5
STREAM | copy | latency: | 1.58 | nanoseconds
STREAM | copy | bandwidth: | 40473.31 | MB/sec
STREAM | scale | latency: | 1.59 | nanoseconds
STREAM | scale | bandwidth: | 40154.3 | MB/sec
STREAM | add | latency: | 3.03 | nanoseconds
STREAM | add | bandwidth: | 31637.97 | MB/sec
STREAM | triad | latency: | 2.66 | nanoseconds
STREAM | triad | bandwidth: | 36077.39 | MB/sec | [7 empty] | STREAM SCALE | Number of Jobs (2 jobs / CCL) | membind 0 | interleave 0,1 | interleave 0,1,2 | interleave 0,1,2,3
numactl | --physcpubind=0,2,4,6 | --interleave=0-2 | /usr/lib/lmbench/bin/stream | -P | 4 | -M | 1024M | -N | 5 |  |  |  | 4 | 1.65 | 1.59 | 1.98 | 1.69
STREAM | copy | latency: | 1.83 | nanoseconds | [8 empty] | 6 | 2.1 | 1.8 | 2.09 | 1.83
STREAM | copy | bandwidth: | 34899.63 | MB/sec | [8 empty] | 8 | 2.56 | 2.05 | 2.22 | 2.01
STREAM | scale | latency: | 1.98 | nanoseconds | [8 empty] | 12 | 3.25 | 2.55 | 2.52 | 2.35
STREAM | scale | bandwidth: | 32323.23 | MB/sec | [8 empty] | 16 | 3.94 | 3.06 | 2.93 | 2.84
STREAM | add | latency: | 3.97 | nanoseconds | [8 empty] | 20 | 5.18 | 3.58 | 3.39 | 3.66
STREAM | add | bandwidth: | 24205.89 | MB/sec | [8 empty] | 24 | 6.1 | 4.13 | 3.9 | 4.41
STREAM | triad | latency: | 2.42 | nanoseconds | [8 empty] | 28
STREAM | triad | bandwidth: | 39690.59 | MB/sec | [8 empty] | 32
numactl | --physcpubind=0,2,4,6 | --interleave=0-3 | /usr/lib/lmbench/bin/stream | -P | 4 | -M | 1024M | -N | 5
STREAM | copy | latency: | 1.58 | nanoseconds
STREAM | copy | bandwidth: | 40598.6 | MB/sec
STREAM | scale | latency: | 1.69 | nanoseconds
STREAM | scale | bandwidth: | 37835.31 | MB/sec
STREAM | add | latency: | 4.53 | nanoseconds
STREAM | add | bandwidth: | 21180.67 | MB/sec | [7 empty] | STREAM ADD | Number of Jobs (2 jobs / CCL) | membind 0 | interleave 0,1 | interleave 0,1,2 | interleave 0,1,2,3
STREAM | triad | latency: | 2.62 | nanoseconds | [8 empty] | 4 | 3.1 | 3.03 | 3.97 | 4.53
STREAM | triad | bandwidth: | 36687.48 | MB/sec | [8 empty] | 6 | 3.43 | 3.19 | 4.1 | 4.66
numactl | --physcpubind=0,2,4,6,8,10 | --interleave=0-0 | /usr/lib/lmbench/bin/stream | -P | 6 | -M | 1024M | -N | 5 |  |  |  | 8 | 4.07 | 3.39 | 4.2 | 4.75
STREAM | copy | latency: | 2.08 | nanoseconds | [8 empty] | 12 | 5.18 | 3.77 | 4.46 | 4.99
STREAM | copy | bandwidth: | 46204.01 | MB/sec | [8 empty] | 16 | 6.18 | 4.6 | 5.08 | 5.57
STREAM | scale | latency: | 2.1 | nanoseconds | [8 empty] | 20 | 7.12 | 5.13 | 5.88 | 6.41
STREAM | scale | bandwidth: | 45763.83 | MB/sec | [8 empty] | 24 | 8.93 | 5.93 | 6.29 | 6.79
STREAM | add | latency: | 3.43 | nanoseconds | [8 empty] | 28
STREAM | add | bandwidth: | 42017.15 | MB/sec | [8 empty] | 32
STREAM | triad | latency: | 3.25 | nanoseconds
STREAM | triad | bandwidth: | 44297.59 | MB/sec
numactl | --physcpubind=0,2,4,6,8,10 | --interleave=0-1 | /usr/lib/lmbench/bin/stream | -P | 6 | -M | 1024M | -N | 5
STREAM | copy | latency: | 1.79 | nanoseconds
STREAM | copy | bandwidth: | 53755.32 | MB/sec
STREAM | scale | latency: | 1.8 | nanoseconds
STREAM | scale | bandwidth: | 53210.66 | MB/sec | [7 empty] | STREAM TRIAD | Number of Jobs (2 jobs / CCL) | membind 0 | interleave 0,1 | interleave 0,1,2 | interleave 0,1,2,3
STREAM | add | latency: | 3.19 | nanoseconds | [8 empty] | 4 | 2.91 | 2.66 | 2.42 | 2.62
STREAM | add | bandwidth: | 45095.86 | MB/sec | [8 empty] | 6 | 3.25 | 2.96 | 2.76 | 2.71
STREAM | triad | latency: | 2.96 | nanoseconds | [8 empty] | 8 | 3.86 | 3.13 | 3.1 | 2.86
STREAM | triad | bandwidth: | 48606.94 | MB/sec | [8 empty] | 12 | 4.85 | 3.52 | 3.62 | 3.44
numactl | --physcpubind=0,2,4,6,8,10 | --interleave=0-2 | /usr/lib/lmbench/bin/stream | -P | 6 | -M | 1024M | -N | 5 |  |  |  | 16 | 6.21 | 4.73 | 4.27 | 4.39
STREAM | copy | latency: | 1.97 | nanoseconds | [8 empty] | 20 | 7.62 | 4.77 | 6.04 | 5.43
STREAM | copy | bandwidth: | 48695.02 | MB/sec | [8 empty] | 24 | 8.93 | 6.06 | 5.64 | 6.71
STREAM | scale | latency: | 2.09 | nanoseconds | [8 empty] | 28
STREAM | scale | bandwidth: | 45913.11 | MB/sec | [8 empty] | 32
STREAM | add | latency: | 4.1 | nanoseconds
STREAM | add | bandwidth: | 35158.28 | MB/sec
STREAM | triad | latency: | 2.76 | nanoseconds
STREAM | triad | bandwidth: | 52219.25 | MB/sec
numactl | --physcpubind=0,2,4,6,8,10 | --interleave=0-3 | /usr/lib/lmbench/bin/stream | -P | 6 | -M | 1024M | -N | 5
STREAM | copy | latency: | 1.67 | nanoseconds
STREAM | copy | bandwidth: | 57593.51 | MB/sec
STREAM | scale | latency: | 1.83 | nanoseconds
STREAM | scale | bandwidth: | 52405.95 | MB/sec
STREAM | add | latency: | 4.66 | nanoseconds
STREAM | add | bandwidth: | 30884.28 | MB/sec
STREAM | triad | latency: | 2.71 | nanoseconds
STREAM | triad | bandwidth: | 53095.42 | MB/sec
numactl | --physcpubind=0,2,4,6,8,10,12,14 | --interleave=0-0 | /usr/lib/lmbench/bin/stream | -P | 8 | -M | 1024M | -N | 5
STREAM | copy | latency: | 2.54 | nanoseconds
STREAM | copy | bandwidth: | 50451.68 | MB/sec
STREAM | scale | latency: | 2.56 | nanoseconds
STREAM | scale | bandwidth: | 50094.91 | MB/sec
STREAM | add | latency: | 4.07 | nanoseconds
STREAM | add | bandwidth: | 47214.86 | MB/sec
STREAM | triad | latency: | 3.86 | nanoseconds
STREAM | triad | bandwidth: | 49769.53 | MB/sec
numactl | --physcpubind=0,2,4,6,8,10,12,14 | --interleave=0-1 | /usr/lib/lmbench/bin/stream | -P | 8 | -M | 1024M | -N | 5
STREAM | copy | latency: | 2.04 | nanoseconds
STREAM | copy | bandwidth: | 62879.59 | MB/sec
STREAM | scale | latency: | 2.05 | nanoseconds
STREAM | scale | bandwidth: | 62461.68 | MB/sec
STREAM | add | latency: | 3.39 | nanoseconds
STREAM | add | bandwidth: | 56643.08 | MB/sec
STREAM | triad | latency: | 3.13 | nanoseconds
STREAM | triad | bandwidth: | 61325.67 | MB/sec
numactl | --physcpubind=0,2,4,6,8,10,12,14 | --interleave=0-2 | /usr/lib/lmbench/bin/stream | -P | 8 | -M | 1024M | -N | 5
STREAM | copy | latency: | 2.11 | nanoseconds
STREAM | copy | bandwidth: | 60757.45 | MB/sec
STREAM | scale | latency: | 2.22 | nanoseconds
STREAM | scale | bandwidth: | 57566.41 | MB/sec
STREAM | add | latency: | 4.2 | nanoseconds
STREAM | add | bandwidth: | 45665.9 | MB/sec
STREAM | triad | latency: | 3.1 | nanoseconds
STREAM | triad | bandwidth: | 61991.1 | MB/sec
numactl | --physcpubind=0,2,4,6,8,10,12,14 | --interleave=0-3 | /usr/lib/lmbench/bin/stream | -P | 8 | -M | 1024M | -N | 5
STREAM | copy | latency: | 1.84 | nanoseconds
STREAM | copy | bandwidth: | 69601.44 | MB/sec
STREAM | scale | latency: | 2.01 | nanoseconds
STREAM | scale | bandwidth: | 63587.84 | MB/sec
STREAM | add | latency: | 4.75 | nanoseconds
STREAM | add | bandwidth: | 40382.99 | MB/sec
STREAM | triad | latency: | 2.86 | nanoseconds
STREAM | triad | bandwidth: | 67112.06 | MB/sec
numactl | --physcpubind=0,2,4,6,8,10,12,14,16,18,20,22 | --interleave=0-0 | /usr/lib/lmbench/bin/stream | -P | 12 | -M | 1024M | -N | 5
STREAM | copy | latency: | 3.23 | nanoseconds
STREAM | copy | bandwidth: | 59477.69 | MB/sec
STREAM | scale | latency: | 3.25 | nanoseconds
STREAM | scale | bandwidth: | 59144.88 | MB/sec
STREAM | add | latency: | 5.18 | nanoseconds
STREAM | add | bandwidth: | 55636.02 | MB/sec
STREAM | triad | latency: | 4.85 | nanoseconds
STREAM | triad | bandwidth: | 59363.78 | MB/sec
numactl | --physcpubind=0,2,4,6,8,10,12,14,16,18,20,22 | --interleave=0-1 | /usr/lib/lmbench/bin/stream | -P | 12 | -M | 1024M | -N | 5
STREAM | copy | latency: | 2.54 | nanoseconds
STREAM | copy | bandwidth: | 75560.65 | MB/sec
STREAM | scale | latency: | 2.55 | nanoseconds
STREAM | scale | bandwidth: | 75250.7 | MB/sec
STREAM | add | latency: | 3.77 | nanoseconds
STREAM | add | bandwidth: | 76325.78 | MB/sec
STREAM | triad | latency: | 3.52 | nanoseconds
STREAM | triad | bandwidth: | 81882.77 | MB/sec
numactl | --physcpubind=0,2,4,6,8,10,12,14,16,18,20,22 | --interleave=0-2 | /usr/lib/lmbench/bin/stream | -P | 12 | -M | 1024M | -N | 5
STREAM | copy | latency: | 2.42 | nanoseconds
STREAM | copy | bandwidth: | 79269.4 | MB/sec
STREAM | scale | latency: | 2.52 | nanoseconds
STREAM | scale | bandwidth: | 76160.72 | MB/sec
STREAM | add | latency: | 4.46 | nanoseconds
STREAM | add | bandwidth: | 64534.13 | MB/sec
STREAM | triad | latency: | 3.62 | nanoseconds
STREAM | triad | bandwidth: | 79667.17 | MB/sec
numactl | --physcpubind=0,2,4,6,8,10,12,14,16,18,20,22 | --interleave=0-3 | /usr/lib/lmbench/bin/stream | -P | 12 | -M | 1024M | -N | 5
STREAM | copy | latency: | 2.29 | nanoseconds
STREAM | copy | bandwidth: | 83671.04 | MB/sec
STREAM | scale | latency: | 2.35 | nanoseconds
STREAM | scale | bandwidth: | 81736.86 | MB/sec
STREAM | add | latency: | 4.99 | nanoseconds
STREAM | add | bandwidth: | 57748.79 | MB/sec
STREAM | triad | latency: | 3.44 | nanoseconds
STREAM | triad | bandwidth: | 83632.23 | MB/sec
numactl | --physcpubind=0,1,3,4,6,7,9,10,12,13,15,16,18,19,21,22 | --interleave=0-0 | /usr/lib/lmbench/bin/stream | -P | 16 | -M | 1024M | -N | 5
STREAM | copy | latency: | 3.92 | nanoseconds
STREAM | copy | bandwidth: | 65328.04 | MB/sec
STREAM | scale | latency: | 3.94 | nanoseconds
STREAM | scale | bandwidth: | 64994.85 | MB/sec
STREAM | add | latency: | 6.18 | nanoseconds
STREAM | add | bandwidth: | 62147.59 | MB/sec
STREAM | triad | latency: | 6.21 | nanoseconds
STREAM | triad | bandwidth: | 61822.47 | MB/sec
numactl | --physcpubind=0,1,3,4,6,7,9,10,12,13,15,16,18,19,21,22 | --interleave=0-1 | /usr/lib/lmbench/bin/stream | -P | 16 | -M | 1024M | -N | 5
STREAM | copy | latency: | 3.03 | nanoseconds
STREAM | copy | bandwidth: | 84442.33 | MB/sec
STREAM | scale | latency: | 3.06 | nanoseconds
STREAM | scale | bandwidth: | 83674.16 | MB/sec
STREAM | add | latency: | 4.6 | nanoseconds
STREAM | add | bandwidth: | 83487.43 | MB/sec
STREAM | triad | latency: | 4.73 | nanoseconds
STREAM | triad | bandwidth: | 81172.4 | MB/sec
numactl | --physcpubind=0,1,3,4,6,7,9,10,12,13,15,16,18,19,21,22 | --interleave=0-2 | /usr/lib/lmbench/bin/stream | -P | 16 | -M | 1024M | -N | 5
STREAM | copy | latency: | 2.92 | nanoseconds
STREAM | copy | bandwidth: | 87658.33 | MB/sec
STREAM | scale | latency: | 2.93 | nanoseconds
STREAM | scale | bandwidth: | 87393.82 | MB/sec
STREAM | add | latency: | 5.08 | nanoseconds
STREAM | add | bandwidth: | 75627.52 | MB/sec
STREAM | triad | latency: | 4.27 | nanoseconds
STREAM | triad | bandwidth: | 90003.68 | MB/sec
numactl | --physcpubind=0,1,3,4,6,7,9,10,12,13,15,16,18,19,21,22 | --interleave=0-3 | /usr/lib/lmbench/bin/stream | -P | 16 | -M | 1024M | -N | 5
STREAM | copy | latency: | 2.85 | nanoseconds
STREAM | copy | bandwidth: | 89914.17 | MB/sec
STREAM | scale | latency: | 2.84 | nanoseconds
STREAM | scale | bandwidth: | 90064.35 | MB/sec
STREAM | add | latency: | 5.57 | nanoseconds
STREAM | add | bandwidth: | 68882.78 | MB/sec
STREAM | triad | latency: | 4.39 | nanoseconds
STREAM | triad | bandwidth: | 87427.68 | MB/sec
numactl | --physcpubind=0,1,2,3,4,6,7,8,9,10,12,13,14,15,16,18,19,20,21,22 | --interleave=0-0 | /usr/lib/lmbench/bin/stream | -P | 20 | -M | 1024M | -N | 5
STREAM | copy | latency: | 5.17 | nanoseconds
STREAM | copy | bandwidth: | 61847.91 | MB/sec
STREAM | scale | latency: | 5.18 | nanoseconds
STREAM | scale | bandwidth: | 61833.88 | MB/sec
STREAM | add | latency: | 7.12 | nanoseconds
STREAM | add | bandwidth: | 67374.07 | MB/sec
STREAM | triad | latency: | 7.62 | nanoseconds
STREAM | triad | bandwidth: | 63016.06 | MB/sec
numactl | --physcpubind=0,1,2,3,4,6,7,8,9,10,12,13,14,15,16,18,19,20,21,22 | --interleave=0-1 | /usr/lib/lmbench/bin/stream | -P | 20 | -M | 1024M | -N | 5
STREAM | copy | latency: | 3.57 | nanoseconds
STREAM | copy | bandwidth: | 89643.05 | MB/sec
STREAM | scale | latency: | 3.58 | nanoseconds
STREAM | scale | bandwidth: | 89288.44 | MB/sec
STREAM | add | latency: | 5.13 | nanoseconds
STREAM | add | bandwidth: | 93478.46 | MB/sec
STREAM | triad | latency: | 4.77 | nanoseconds
STREAM | triad | bandwidth: | 100708.2 | MB/sec
numactl | --physcpubind=0,1,2,3,4,6,7,8,9,10,12,13,14,15,16,18,19,20,21,22 | --interleave=0-2 | /usr/lib/lmbench/bin/stream | -P | 20 | -M | 1024M | -N | 5
STREAM | copy | latency: | 3.41 | nanoseconds
STREAM | copy | bandwidth: | 93910.89 | MB/sec
STREAM | scale | latency: | 3.39 | nanoseconds
STREAM | scale | bandwidth: | 94394.11 | MB/sec
STREAM | add | latency: | 5.88 | nanoseconds
STREAM | add | bandwidth: | 81581.88 | MB/sec
STREAM | triad | latency: | 6.04 | nanoseconds
STREAM | triad | bandwidth: | 79435.04 | MB/sec
numactl | --physcpubind=0,1,2,3,4,6,7,8,9,10,12,13,14,15,16,18,19,20,21,22 | --interleave=0-3 | /usr/lib/lmbench/bin/stream | -P | 20 | -M | 1024M | -N | 5
STREAM | copy | latency: | 3.66 | nanoseconds
STREAM | copy | bandwidth: | 87513.35 | MB/sec
STREAM | scale | latency: | 3.66 | nanoseconds
STREAM | scale | bandwidth: | 87405.46 | MB/sec
STREAM | add | latency: | 6.41 | nanoseconds
STREAM | add | bandwidth: | 74853.62 | MB/sec
STREAM | triad | latency: | 5.43 | nanoseconds
STREAM | triad | bandwidth: | 88432.94 | MB/sec
numactl | --physcpubind=0,1,2,3,4,5,6,7,8,9,10,11,12,13,14,15,16,17,18,19,20,21,22,23 | --interleave=0-0 | /usr/lib/lmbench/bin/stream | -P | 24 | -M | 1024M | -N | 5
STREAM | copy | latency: | 6.07 | nanoseconds
STREAM | copy | bandwidth: | 63289.49 | MB/sec
STREAM | scale | latency: | 6.1 | nanoseconds
STREAM | scale | bandwidth: | 62957.13 | MB/sec
STREAM | add | latency: | 8.93 | nanoseconds
STREAM | add | bandwidth: | 64465.75 | MB/sec
STREAM | triad | latency: | 8.93 | nanoseconds
STREAM | triad | bandwidth: | 64498.45 | MB/sec
numactl | --physcpubind=0,1,2,3,4,5,6,7,8,9,10,11,12,13,14,15,16,17,18,19,20,21,22,23 | --interleave=0-1 | /usr/lib/lmbench/bin/stream | -P | 24 | -M | 1024M | -N | 5
STREAM | copy | latency: | 4.1 | nanoseconds
STREAM | copy | bandwidth: | 93628.98 | MB/sec
STREAM | scale | latency: | 4.13 | nanoseconds
STREAM | scale | bandwidth: | 92949.05 | MB/sec
STREAM | add | latency: | 5.93 | nanoseconds
STREAM | add | bandwidth: | 97077.84 | MB/sec
STREAM | triad | latency: | 6.06 | nanoseconds
STREAM | triad | bandwidth: | 95004.76 | MB/sec
numactl | --physcpubind=0,1,2,3,4,5,6,7,8,9,10,11,12,13,14,15,16,17,18,19,20,21,22,23 | --interleave=0-2 | /usr/lib/lmbench/bin/stream | -P | 24 | -M | 1024M | -N | 5
STREAM | copy | latency: | 4 | nanoseconds
STREAM | copy | bandwidth: | 96100.72 | MB/sec
STREAM | scale | latency: | 3.9 | nanoseconds
STREAM | scale | bandwidth: | 98370.24 | MB/sec
STREAM | add | latency: | 6.29 | nanoseconds
STREAM | add | bandwidth: | 91595.2 | MB/sec
STREAM | triad | latency: | 5.64 | nanoseconds
STREAM | triad | bandwidth: | 102207.22 | MB/sec
numactl | --physcpubind=0,1,2,3,4,5,6,7,8,9,10,11,12,13,14,15,16,17,18,19,20,21,22,23 | --interleave=0-3 | /usr/lib/lmbench/bin/stream | -P | 24 | -M | 1024M | -N | 5
STREAM | copy | latency: | 4.56 | nanoseconds
STREAM | copy | bandwidth: | 84209.38 | MB/sec
STREAM | scale | latency: | 4.41 | nanoseconds
STREAM | scale | bandwidth: | 87103.41 | MB/sec
STREAM | add | latency: | 6.79 | nanoseconds
STREAM | add | bandwidth: | 84790.97 | MB/sec
STREAM | triad | latency: | 6.71 | nanoseconds
STREAM | triad | bandwidth: | 85863.75 | MB/sec

## NUMA -> interleave latency
numactl | -C | 0-23 | /usr/lib/lmbench/bin/stream | -P | 24 | -M | 1024M | -N | 5 |  |  | Threads No. | Stream Type Latency （ns） | (0-23) membind 0 | (+2,0-47) interleave 0,1 | (2 per CCL,0-47) interleave 0,1 | (+3,0-71) interleave 0,1,2 | (2 per CCL, 0-71) interleave 0,1,2 | (+4,0-95) interleave 0,1,2,3 | (2 per CCL,0-95) interleave 0,1,2,3
STREAM | copy | latency: | 6.07 | nanoseconds | [7 empty] | 24 | COPY | 6.07 | 3.95 | 3.94 | 3.46 | 3.48 | 3.6 | 3.45 |  | 3NUMA | 4NUMA
STREAM | copy | bandwidth: | 63216.51 | MB/sec | [8 empty] | SCALE | 6.11 | 3.97 | 3.96 | 3.6 | 3.56 | 3.79 | 3.54 |  | 149057.64 | 181632.95
STREAM | scale | latency: | 6.11 | nanoseconds | [8 empty] | ADD | 8.95 | 5.47 | 5.46 | 5.07 | 5.15 | 5.49 | 5.6 |  | 0.99998 | 0.99998
STREAM | scale | bandwidth: | 62886.59 | MB/sec | [8 empty] | TRIAD | 8.94 | 5.23 | 5.22 | 4.65 | 4.71 | 5.01 | 5.02 | 最快的 interleave 方式
STREAM | add | latency: | 8.95 | nanoseconds | [7 empty] | 24 / Normalized | COPY | 10 | 7 | 6 | 6 | 6 | 6 | 6
STREAM | add | bandwidth: | 64347.61 | MB/sec | [8 empty] | SCALE | 10 | 6 | 6 | 6 | 6 | 6 | 6
STREAM | triad | latency: | 8.94 | nanoseconds | [8 empty] | ADD | 10 | 6 | 6 | 6 | 6 | 6 | 6
STREAM | triad | bandwidth: | 64401.64 | MB/sec | [8 empty] | TRIAD | 10 | 6 | 6 | 5 | 5 | 6 | 6
numactl | -C | 0,2,4,6,8,10,12,14,16,18,20,22,24,26,28,30,32,34,36,38,40,42,44,46 | -i | 0-1 | /usr/lib/lmbench/bin/stream | -P | 24 | -M | 1024M | -N | 5
STREAM | copy | latency: | 3.95 | nanoseconds
STREAM | copy | bandwidth: | 97213.46 | MB/sec
STREAM | scale | latency: | 3.97 | nanoseconds
STREAM | scale | bandwidth: | 96776.76 | MB/sec
STREAM | add | latency: | 5.47 | nanoseconds
STREAM | add | bandwidth: | 105309.87 | MB/sec
STREAM | triad | latency: | 5.23 | nanoseconds
STREAM | triad | bandwidth: | 110195.6 | MB/sec
numactl | -C | 0-1,4-5,8-9,12-13,16-17,20-21,24-25,28-29,32-33,36-37,40-41,44-45 | -i | 0-1 | /usr/lib/lmbench/bin/stream | -P | 24 | -M | 1024M | -N | 5
STREAM | copy | latency: | 3.94 | nanoseconds
STREAM | copy | bandwidth: | 97394.91 | MB/sec
STREAM | scale | latency: | 3.96 | nanoseconds
STREAM | scale | bandwidth: | 96950.38 | MB/sec
STREAM | add | latency: | 5.46 | nanoseconds
STREAM | add | bandwidth: | 105416.77 | MB/sec
STREAM | triad | latency: | 5.22 | nanoseconds
STREAM | triad | bandwidth: | 110252.45 | MB/sec
numactl | -C | 0,3,6,9,12,15,18,21,24,27,30,33,36,39,42,45,48,51,54,57,60,63,66,69 | -i | 0-2 | /usr/lib/lmbench/bin/stream | -P | 24 | -M | 1024M | -N | 5
STREAM | copy | latency: | 3.46 | nanoseconds
STREAM | copy | bandwidth: | 110987.22 | MB/sec
STREAM | scale | latency: | 3.6 | nanoseconds
STREAM | scale | bandwidth: | 106781.97 | MB/sec
STREAM | add | latency: | 5.07 | nanoseconds
STREAM | add | bandwidth: | 113633.25 | MB/sec
STREAM | triad | latency: | 4.65 | nanoseconds
STREAM | triad | bandwidth: | 123799.39 | MB/sec
numactl | -C | 0-1,4-5,8-9,12-13,24-25,28-29,32-33,36-37,48-49,52-53,56-57,60-61 | -i | 0-2 | /usr/lib/lmbench/bin/stream | -P | 24 | -M | 1024M | -N | 5
STREAM | copy | latency: | 3.48 | nanoseconds
STREAM | copy | bandwidth: | 110393.73 | MB/sec
STREAM | scale | latency: | 3.56 | nanoseconds
STREAM | scale | bandwidth: | 107952.92 | MB/sec
STREAM | add | latency: | 5.15 | nanoseconds
STREAM | add | bandwidth: | 111869.85 | MB/sec | [8 empty] | /kp920.6CCL.4P$ ls log.mem-band.0404.numa.interleave.filtered.txt
STREAM | triad | latency: | 4.71 | nanoseconds
STREAM | triad | bandwidth: | 122297.66 | MB/sec
numactl | -C | 0,4,8,12,16,20,24,28,32,36,40,44,48,52,56,60,64,68,72,76,80,84,88,92 | -i | 0-3 | /usr/lib/lmbench/bin/stream | -P | 24 | -M | 1024M | -N | 5
STREAM | copy | latency: | 3.6 | nanoseconds
STREAM | copy | bandwidth: | 106544.13 | MB/sec
STREAM | scale | latency: | 3.79 | nanoseconds
STREAM | scale | bandwidth: | 101344.96 | MB/sec
STREAM | add | latency: | 5.49 | nanoseconds
STREAM | add | bandwidth: | 104912.36 | MB/sec
STREAM | triad | latency: | 5.01 | nanoseconds
STREAM | triad | bandwidth: | 115053.78 | MB/sec
numactl | -C | 0-1,4-5,8-9,24-25,28-29,32-33,48-49,52-53,56-57,72-73,76-77,80-81 | -i | 0-3 | /usr/lib/lmbench/bin/stream | -P | 24 | -M | 1024M | -N | 5
STREAM | copy | latency: | 3.45 | nanoseconds
STREAM | copy | bandwidth: | 111269.62 | MB/sec
STREAM | scale | latency: | 3.54 | nanoseconds
STREAM | scale | bandwidth: | 108505.31 | MB/sec
STREAM | add | latency: | 5.6 | nanoseconds
STREAM | add | bandwidth: | 102911.63 | MB/sec
STREAM | triad | latency: | 5.02 | nanoseconds
STREAM | triad | bandwidth: | 114649.86 | MB/sec
numactl | -C | 0-1,4-5,8-9,12-13,16-17,20-21 | -i | 0 | /usr/lib/lmbench/bin/stream | -P | 12 | -M | 1024M | -N | 5 | Threads No. | Stream Type Latency （ns） | membind 0 | interleave 0,1 | interleave 0,1,2 | interleave 0,1,2,3
STREAM | copy | latency: | 3.23 | nanoseconds | [7 empty] | 12 | COPY | 3.23 | 2.54 | 2.37 | 2.27
STREAM | copy | bandwidth: | 59381.56 | MB/sec | [8 empty] | SCALE | 3.25 | 2.56 | 2.38 | 2.39
STREAM | scale | latency: | 3.25 | nanoseconds | [8 empty] | ADD | 4.79 | 3.82 | 4.37 | 4.81
STREAM | scale | bandwidth: | 59079.15 | MB/sec | [8 empty] | TRIAD | 4.86 | 3.58 | 3.74 | 3.58
STREAM | add | latency: | 4.79 | nanoseconds | [7 empty] | 12 / Normalized | COPY | 10 | 8 | 7 | 7
STREAM | add | bandwidth: | 60079.46 | MB/sec | [8 empty] | SCALE | 10 | 8 | 7 | 7
STREAM | triad | latency: | 4.86 | nanoseconds | [8 empty] | ADD | 10 | 8 | 9 | 10
STREAM | triad | bandwidth: | 59316.73 | MB/sec | [8 empty] | TRIAD | 10 | 7 | 8 | 7
numactl | -C | 0-1,4-5,8-9,24-25,28-29,32-33 | -i | 0-1 | /usr/lib/lmbench/bin/stream | -P | 12 | -M | 1024M | -N | 5
STREAM | copy | latency: | 2.54 | nanoseconds
STREAM | copy | bandwidth: | 75707.2 | MB/sec
STREAM | scale | latency: | 2.56 | nanoseconds
STREAM | scale | bandwidth: | 74992.9 | MB/sec
STREAM | add | latency: | 3.82 | nanoseconds
STREAM | add | bandwidth: | 75349.01 | MB/sec
STREAM | triad | latency: | 3.58 | nanoseconds
STREAM | triad | bandwidth: | 80557.09 | MB/sec
numactl | -C | 0-1,4-5,24-25,28-29,48-49,52-53 | -i | 0-2 | /usr/lib/lmbench/bin/stream | -P | 12 | -M | 1024M | -N | 5
STREAM | copy | latency: | 2.37 | nanoseconds
STREAM | copy | bandwidth: | 81106.41 | MB/sec
STREAM | scale | latency: | 2.38 | nanoseconds
STREAM | scale | bandwidth: | 80840.77 | MB/sec
STREAM | add | latency: | 4.37 | nanoseconds
STREAM | add | bandwidth: | 65868.8 | MB/sec
STREAM | triad | latency: | 3.74 | nanoseconds
STREAM | triad | bandwidth: | 77053.96 | MB/sec
numactl | -C | 0,4,8,24,28,32,48,52,56,72,76,80 | -i | 0-3 | /usr/lib/lmbench/bin/stream | -P | 12 | -M | 1024M | -N | 5
STREAM | copy | latency: | 2.27 | nanoseconds
STREAM | copy | bandwidth: | 84488.45 | MB/sec
STREAM | scale | latency: | 2.39 | nanoseconds
STREAM | scale | bandwidth: | 80443.24 | MB/sec
STREAM | add | latency: | 4.81 | nanoseconds
STREAM | add | bandwidth: | 59856.69 | MB/sec
STREAM | triad | latency: | 3.58 | nanoseconds
STREAM | triad | bandwidth: | 80485.3 | MB/sec

## pipe latency
numactl | --physcpubind=1,0 | --membind=0 | /home/guodong/lmbench-3.0-a9/bin/lat_pipe | -W | 1 | -N | 4
Pipe | latency: | 10.3585 | microseconds | [5 empty] | pipe latency | same CCL | cross CCL | NUMA 1 | NUMA 2 | NUMA 3
numactl | --physcpubind=1,4 | --membind=0 | /home/guodong/lmbench-3.0-a9/bin/lat_pipe | -W | 1 | -N | 4 |  | cpu 0 | 10.3585 | 11.7567 | 15.012 | 17.2992 | 17.773
Pipe | latency: | 11.7567 | microseconds
numactl | --physcpubind=1,8 | --membind=0 | /home/guodong/lmbench-3.0-a9/bin/lat_pipe | -W | 1 | -N | 4
Pipe | latency: | 11.7207 | microseconds
numactl | --physcpubind=1,12 | --membind=0 | /home/guodong/lmbench-3.0-a9/bin/lat_pipe | -W | 1 | -N | 4
Pipe | latency: | 11.7727 | microseconds
numactl | --physcpubind=1,16 | --membind=0 | /home/guodong/lmbench-3.0-a9/bin/lat_pipe | -W | 1 | -N | 4
Pipe | latency: | 11.7444 | microseconds
numactl | --physcpubind=1,20 | --membind=0 | /home/guodong/lmbench-3.0-a9/bin/lat_pipe | -W | 1 | -N | 4
Pipe | latency: | 11.7309 | microseconds
numactl | --physcpubind=0,0 | --membind=0 | /home/guodong/lmbench-3.0-a9/bin/lat_pipe | -W | 1 | -N | 4
Pipe | latency: | 11.8581 | microseconds
numactl | --physcpubind=5,0 | --membind=0 | /home/guodong/lmbench-3.0-a9/bin/lat_pipe | -W | 1 | -N | 4
Pipe | latency: | 11.6553 | microseconds
numactl | --physcpubind=5,4 | --membind=0 | /home/guodong/lmbench-3.0-a9/bin/lat_pipe | -W | 1 | -N | 4
Pipe | latency: | 10.252 | microseconds
numactl | --physcpubind=5,8 | --membind=0 | /home/guodong/lmbench-3.0-a9/bin/lat_pipe | -W | 1 | -N | 4
Pipe | latency: | 11.5479 | microseconds
numactl | --physcpubind=5,12 | --membind=0 | /home/guodong/lmbench-3.0-a9/bin/lat_pipe | -W | 1 | -N | 4
Pipe | latency: | 11.402 | microseconds
numactl | --physcpubind=5,16 | --membind=0 | /home/guodong/lmbench-3.0-a9/bin/lat_pipe | -W | 1 | -N | 4
Pipe | latency: | 11.691 | microseconds
numactl | --physcpubind=5,20 | --membind=0 | /home/guodong/lmbench-3.0-a9/bin/lat_pipe | -W | 1 | -N | 4
Pipe | latency: | 11.7014 | microseconds
numactl | --physcpubind=4,4 | --membind=0 | /home/guodong/lmbench-3.0-a9/bin/lat_pipe | -W | 1 | -N | 4
Pipe | latency: | 11.8362 | microseconds |  |  |  |  | kp920.6CCL.4P$ ls log.pipe-latency.0404.filtered.txt
numactl | --physcpubind=9,0 | --membind=0 | /home/guodong/lmbench-3.0-a9/bin/lat_pipe | -W | 1 | -N | 4
Pipe | latency: | 11.699 | microseconds
numactl | --physcpubind=9,4 | --membind=0 | /home/guodong/lmbench-3.0-a9/bin/lat_pipe | -W | 1 | -N | 4
Pipe | latency: | 11.6415 | microseconds
numactl | --physcpubind=9,8 | --membind=0 | /home/guodong/lmbench-3.0-a9/bin/lat_pipe | -W | 1 | -N | 4
Pipe | latency: | 10.1423 | microseconds
numactl | --physcpubind=9,12 | --membind=0 | /home/guodong/lmbench-3.0-a9/bin/lat_pipe | -W | 1 | -N | 4
Pipe | latency: | 11.7197 | microseconds
numactl | --physcpubind=9,16 | --membind=0 | /home/guodong/lmbench-3.0-a9/bin/lat_pipe | -W | 1 | -N | 4
Pipe | latency: | 11.5435 | microseconds
numactl | --physcpubind=9,20 | --membind=0 | /home/guodong/lmbench-3.0-a9/bin/lat_pipe | -W | 1 | -N | 4
Pipe | latency: | 11.8594 | microseconds
numactl | --physcpubind=8,8 | --membind=0 | /home/guodong/lmbench-3.0-a9/bin/lat_pipe | -W | 1 | -N | 4
Pipe | latency: | 11.915 | microseconds
numactl | --physcpubind=13,0 | --membind=0 | /home/guodong/lmbench-3.0-a9/bin/lat_pipe | -W | 1 | -N | 4
Pipe | latency: | 11.5461 | microseconds
numactl | --physcpubind=13,4 | --membind=0 | /home/guodong/lmbench-3.0-a9/bin/lat_pipe | -W | 1 | -N | 4
Pipe | latency: | 11.5998 | microseconds
numactl | --physcpubind=13,8 | --membind=0 | /home/guodong/lmbench-3.0-a9/bin/lat_pipe | -W | 1 | -N | 4
Pipe | latency: | 11.5784 | microseconds
numactl | --physcpubind=13,12 | --membind=0 | /home/guodong/lmbench-3.0-a9/bin/lat_pipe | -W | 1 | -N | 4
Pipe | latency: | 10.2909 | microseconds
numactl | --physcpubind=13,16 | --membind=0 | /home/guodong/lmbench-3.0-a9/bin/lat_pipe | -W | 1 | -N | 4
Pipe | latency: | 11.7242 | microseconds
numactl | --physcpubind=13,20 | --membind=0 | /home/guodong/lmbench-3.0-a9/bin/lat_pipe | -W | 1 | -N | 4
Pipe | latency: | 11.7709 | microseconds
numactl | --physcpubind=12,12 | --membind=0 | /home/guodong/lmbench-3.0-a9/bin/lat_pipe | -W | 1 | -N | 4
Pipe | latency: | 11.8385 | microseconds
numactl | --physcpubind=17,0 | --membind=0 | /home/guodong/lmbench-3.0-a9/bin/lat_pipe | -W | 1 | -N | 4
Pipe | latency: | 11.4393 | microseconds
numactl | --physcpubind=17,4 | --membind=0 | /home/guodong/lmbench-3.0-a9/bin/lat_pipe | -W | 1 | -N | 4
Pipe | latency: | 11.6966 | microseconds
numactl | --physcpubind=17,8 | --membind=0 | /home/guodong/lmbench-3.0-a9/bin/lat_pipe | -W | 1 | -N | 4
Pipe | latency: | 11.5742 | microseconds
numactl | --physcpubind=17,12 | --membind=0 | /home/guodong/lmbench-3.0-a9/bin/lat_pipe | -W | 1 | -N | 4
Pipe | latency: | 11.6576 | microseconds
numactl | --physcpubind=17,16 | --membind=0 | /home/guodong/lmbench-3.0-a9/bin/lat_pipe | -W | 1 | -N | 4
Pipe | latency: | 10.0853 | microseconds
numactl | --physcpubind=17,20 | --membind=0 | /home/guodong/lmbench-3.0-a9/bin/lat_pipe | -W | 1 | -N | 4
Pipe | latency: | 11.4074 | microseconds
numactl | --physcpubind=16,16 | --membind=0 | /home/guodong/lmbench-3.0-a9/bin/lat_pipe | -W | 1 | -N | 4
Pipe | latency: | 11.8542 | microseconds
numactl | --physcpubind=21,0 | --membind=0 | /home/guodong/lmbench-3.0-a9/bin/lat_pipe | -W | 1 | -N | 4
Pipe | latency: | 11.4802 | microseconds
numactl | --physcpubind=21,4 | --membind=0 | /home/guodong/lmbench-3.0-a9/bin/lat_pipe | -W | 1 | -N | 4
Pipe | latency: | 11.7369 | microseconds
numactl | --physcpubind=21,8 | --membind=0 | /home/guodong/lmbench-3.0-a9/bin/lat_pipe | -W | 1 | -N | 4
Pipe | latency: | 11.8377 | microseconds
numactl | --physcpubind=21,12 | --membind=0 | /home/guodong/lmbench-3.0-a9/bin/lat_pipe | -W | 1 | -N | 4
Pipe | latency: | 11.6665 | microseconds
numactl | --physcpubind=21,16 | --membind=0 | /home/guodong/lmbench-3.0-a9/bin/lat_pipe | -W | 1 | -N | 4
Pipe | latency: | 11.5132 | microseconds
numactl | --physcpubind=21,20 | --membind=0 | /home/guodong/lmbench-3.0-a9/bin/lat_pipe | -W | 1 | -N | 4
Pipe | latency: | 9.9519 | microseconds
numactl | --physcpubind=20,20 | --membind=0 | /home/guodong/lmbench-3.0-a9/bin/lat_pipe | -W | 1 | -N | 4
Pipe | latency: | 12.0012 | microseconds
LMBENCH_SCHED='CUSTOM_SPREAD | 0 | 24'
/home/guodong/lmbench-3.0-a9/bin/lat_pipe | -W | 1 | -N | 20
Pipe | latency: | 15.012 | microseconds
LMBENCH_SCHED='CUSTOM_SPREAD | 0 | 64'
/home/guodong/lmbench-3.0-a9/bin/lat_pipe | -W | 1 | -N | 20
Pipe | latency: | 17.2992 | microseconds
LMBENCH_SCHED='CUSTOM_SPREAD | 0 | 72'
/home/guodong/lmbench-3.0-a9/bin/lat_pipe | -W | 1 | -N | 20
Pipe | latency: | 17.773 | microseconds

## lock latency
numactl --physcpubind=0-3 /home/guodong/attractivechaos.benchmarks.git/lock/lock_test -t 4 -n 1000000 -m 100 -l 3
Function pass time (in seconds) | 8.1934 | 4 pthreads | "0-3" | "0-1,4-5" | "0-1,4,8" | "0,4,8,12" | "0,1,24,25" | "0,1,48,49" | "0,1,72,73" | "0,24,48,72"
numactl --physcpubind=0-1,4-5 /home/guodong/attractivechaos.benchmarks.git/lock/lock_test -t 4 -n 1000000 -m 100 -l 3 |  | lock type | same CCL | 2 CCL | 3 CCL | 4 CCL | NUMA 0,1 | NUMA 0,2 | NUMA 0,3 | NUMA 0,1,2,3
Function pass time (in seconds) | 8.5889 | pthread spinlock | 8.1934 | 8.5889 | 12.6315 | 16.4692 | 9.8101 | 9.2176 | 20.8323 | 29.3584
numactl --physcpubind=0-1,4,8 /home/guodong/attractivechaos.benchmarks.git/lock/lock_test -t 4 -n 1000000 -m 100 -l 3 |  | mutex | 9.0959 | 18.5277 | 21.1715 | 23.3199 | 18.2501 | 54.691 | 45.6625 | 90.677
Function pass time (in seconds) | 12.6315
numactl --physcpubind=0,4,8,12 /home/guodong/attractivechaos.benchmarks.git/lock/lock_test -t 4 -n 1000000 -m 100 -l 3
Function pass time (in seconds) | 16.4692
numactl --physcpubind=0,1,24,25 /home/guodong/attractivechaos.benchmarks.git/lock/lock_test -t 4 -n 1000000 -m 100 -l 3
Function pass time (in seconds) | 9.8101
numactl --physcpubind=0,1,48,49 /home/guodong/attractivechaos.benchmarks.git/lock/lock_test -t 4 -n 1000000 -m 100 -l 3
Function pass time (in seconds) | 9.2176
numactl --physcpubind=0,1,72,73 /home/guodong/attractivechaos.benchmarks.git/lock/lock_test -t 4 -n 1000000 -m 100 -l 3
Function pass time (in seconds) | 20.8323
numactl --physcpubind=0,24,48,72 /home/guodong/attractivechaos.benchmarks.git/lock/lock_test -t 4 -n 1000000 -m 100 -l 3
Function pass time (in seconds) | 29.3584
numactl --physcpubind=0-3 /home/guodong/attractivechaos.benchmarks.git/lock/lock_test -t 4 -n 1000000 -m 100 -l 4
Function pass time (in seconds) | 9.0959
numactl --physcpubind=0-1,4-5 /home/guodong/attractivechaos.benchmarks.git/lock/lock_test -t 4 -n 1000000 -m 100 -l 4
Function pass time (in seconds) | 18.5277
numactl --physcpubind=0-1,4,8 /home/guodong/attractivechaos.benchmarks.git/lock/lock_test -t 4 -n 1000000 -m 100 -l 4
Function pass time (in seconds) | 21.1715
numactl --physcpubind=0,4,8,12 /home/guodong/attractivechaos.benchmarks.git/lock/lock_test -t 4 -n 1000000 -m 100 -l 4
Function pass time (in seconds) | 23.3199
numactl --physcpubind=0,1,24,25 /home/guodong/attractivechaos.benchmarks.git/lock/lock_test -t 4 -n 1000000 -m 100 -l 4
Function pass time (in seconds) | 18.2501
numactl --physcpubind=0,1,48,49 /home/guodong/attractivechaos.benchmarks.git/lock/lock_test -t 4 -n 1000000 -m 100 -l 4
Function pass time (in seconds) | 54.691
numactl --physcpubind=0,1,72,73 /home/guodong/attractivechaos.benchmarks.git/lock/lock_test -t 4 -n 1000000 -m 100 -l 4 |  | 8 pthreads
Function pass time (in seconds) | 45.6625 | lock type | 2 CCL | 3 CCL | 4 CCL | 5 CCL | 6 CCL | NUMA 0,1 | NUMA 0,2 | NUMA 0,3 | NUMA 0,1,2,3
numactl --physcpubind=0,24,48,72 /home/guodong/attractivechaos.benchmarks.git/lock/lock_test -t 4 -n 1000000 -m 100 -l 4 |  | pthread spinlock | 11.2582 | 15.9036 | 15.4118 | 18.5503 | 20.6265 | 21.3098 | 33.7024 | 32.7348 | 41.9089
Function pass time (in seconds) | 90.677 | mutex | 23.1436 | 26.7097 | 25.8109 | 29.5856 | 34.8609 | 35.8478 | 58.327 | 74.6125 | 83.4241
numactl --physcpubind=0,1,2,3,4,5,6,7 /home/guodong/attractivechaos.benchmarks.git/lock/lock_test -t 8 -n 1000000 -m 100 -l 3
Function pass time (in seconds) | 11.2582
numactl --physcpubind=0,1,3,4,6,7,9,10 /home/guodong/attractivechaos.benchmarks.git/lock/lock_test -t 8 -n 1000000 -m 100 -l 3
Function pass time (in seconds) | 15.9036
numactl --physcpubind=0,2,4,6,8,10,12,14 /home/guodong/attractivechaos.benchmarks.git/lock/lock_test -t 8 -n 1000000 -m 100 -l 3
Function pass time (in seconds) | 15.4118
numactl --physcpubind=0,2,5,7,10,12,15,17 /home/guodong/attractivechaos.benchmarks.git/lock/lock_test -t 8 -n 1000000 -m 100 -l 3
Function pass time (in seconds) | 18.5503
numactl --physcpubind=0,3,6,9,12,15,18,21 /home/guodong/attractivechaos.benchmarks.git/lock/lock_test -t 8 -n 1000000 -m 100 -l 3
Function pass time (in seconds) | 20.6265
numactl --physcpubind=0,2,4,6,24,26,28,30 /home/guodong/attractivechaos.benchmarks.git/lock/lock_test -t 8 -n 1000000 -m 100 -l 3
Function pass time (in seconds) | 21.3098
numactl --physcpubind=0,2,4,6,48,50,52,54 /home/guodong/attractivechaos.benchmarks.git/lock/lock_test -t 8 -n 1000000 -m 100 -l 3
Function pass time (in seconds) | 33.7024
numactl --physcpubind=0,2,4,6,72,74,76,78 /home/guodong/attractivechaos.benchmarks.git/lock/lock_test -t 8 -n 1000000 -m 100 -l 3
Function pass time (in seconds) | 32.7348
numactl --physcpubind=0,2,24,26,48,50,72,74 /home/guodong/attractivechaos.benchmarks.git/lock/lock_test -t 8 -n 1000000 -m 100 -l 3
Function pass time (in seconds) | 41.9089
numactl --physcpubind=0,1,2,3,4,5,6,7 /home/guodong/attractivechaos.benchmarks.git/lock/lock_test -t 8 -n 1000000 -m 100 -l 4
Function pass time (in seconds) | 23.1436
numactl --physcpubind=0,1,3,4,6,7,9,10 /home/guodong/attractivechaos.benchmarks.git/lock/lock_test -t 8 -n 1000000 -m 100 -l 4
Function pass time (in seconds) | 26.7097
numactl --physcpubind=0,2,4,6,8,10,12,14 /home/guodong/attractivechaos.benchmarks.git/lock/lock_test -t 8 -n 1000000 -m 100 -l 4
Function pass time (in seconds) | 25.8109
numactl --physcpubind=0,2,5,7,10,12,15,17 /home/guodong/attractivechaos.benchmarks.git/lock/lock_test -t 8 -n 1000000 -m 100 -l 4
Function pass time (in seconds) | 29.5856
numactl --physcpubind=0,3,6,9,12,15,18,21 /home/guodong/attractivechaos.benchmarks.git/lock/lock_test -t 8 -n 1000000 -m 100 -l 4
Function pass time (in seconds) | 34.8609
numactl --physcpubind=0,2,4,6,24,26,28,30 /home/guodong/attractivechaos.benchmarks.git/lock/lock_test -t 8 -n 1000000 -m 100 -l 4
Function pass time (in seconds) | 35.8478
numactl --physcpubind=0,2,4,6,48,50,52,54 /home/guodong/attractivechaos.benchmarks.git/lock/lock_test -t 8 -n 1000000 -m 100 -l 4
Function pass time (in seconds) | 58.327
numactl --physcpubind=0,2,4,6,72,74,76,78 /home/guodong/attractivechaos.benchmarks.git/lock/lock_test -t 8 -n 1000000 -m 100 -l 4
Function pass time (in seconds) | 74.6125
numactl --physcpubind=0,2,24,26,48,50,72,74 /home/guodong/attractivechaos.benchmarks.git/lock/lock_test -t 8 -n 1000000 -m 100 -l 4
Function pass time (in seconds) | 83.4241