## CCL NUMA
numactl | --physcpubind=0 | /usr/lib/lmbench/bin/stream | -P | 1 | -M | 1024M | -N | 5 | 5 |  |  |  |  | stream | COPY: a(i) = b(i)
STREAM | copy | latency: | 1.42 | nanoseconds | [5 empty] | 11264.94 | Threads No. | Number of CCLs | Maximum | Threads No. | 1 CCL | 2 CCLs | 3 CCLs | 4 CCLs | 5 CCLs | 6 CCLs | 7 CCLs | 8 CCLs / 1 NUMA | 2 NUMA | 3 NUMA | 4 NUMA | max/min -1
STREAM | copy | bandwidth: | 11264.94 | MB/sec | [5 empty] | 2.17 | 4 | 2 | 24396.37 | 4 | 23186.36 | 24108.53 | 24231.02 | 24379.72 | 24396.37 | 24379.11 | 24366.71 | 24355.38 |  |  |  | 0.05
STREAM | scale | latency: | 1.43 | nanoseconds | [5 empty] | 2.46 | 6 | 2 | 27721.21 | 6 |  | 27411.97 | 27570.98 | 27453.66 | 27721.21 | 27643.12 | 27656.15 | 27653.62 |  |  |  | 0.01
STREAM | scale | bandwidth: | 11151.04 | MB/sec | [5 empty] | 2.69 | 8 | 2 | 30312.75 | 8 |  | 29957.36 | 30083.91 | 30166.91 | 30135.6 | 30207.17 | 30312.75 | 30295.78 |  |  |  | 0.01
STREAM | add | latency: | 2.15 | nanoseconds | [5 empty] | 2.68 | 12 | 3 | 30240.13 | 12 |  |  | 30154.71 | 30200.87 | 30167.89 | 30210.81 | 30197.23 | 30240.13 |  |  |  | 0
STREAM | add | bandwidth: | 11184.9 | MB/sec | [5 empty] | 2.81 | 16 | 4 | 31658.71 | 16 |  |  |  | 31536.8 | 31600.22 | 31587.07 | 31584.56 | 31658.71 |  |  |  | 0
STREAM | triad | latency: | 2.52 | nanoseconds | [5 empty] | 2.86 | 20 | 5 | 32200.49 | 20 |  |  |  |  | 32110.51 | 32094.6 | 32135.9 | 32200.49 |  |  |  | 0
STREAM | triad | bandwidth: | 9509.04 | MB/sec | [5 empty] | 2.88 | 24 | 6 | 32439.78 | 24 | [5 empty] | 32224.67 | 32242.44 | 32439.78 |  |  |  | 0.01
numactl | --physcpubind=0,1,2,3 | /usr/lib/lmbench/bin/stream | -P | 4 | -M | 1024M | -N | 5 | 5 | 2.93 | 28 | 7 | 32950.61 | 28 | [6 empty] | 32786.82 | 32950.61 |  |  |  | 0
STREAM | copy | latency: | 2.76 | nanoseconds | [5 empty] | 2.95 | 32 | 8 | 33255.08 | 32 | [7 empty] | 33255.08 |  |  |  | 0
STREAM | copy | bandwidth: | 23186.36 | MB/sec | [9 empty] | 4 | [7 empty] | 24097.3 | 36923.73 | 39562.84 | 44566.6
STREAM | scale | latency: | 2.78 | nanoseconds | [9 empty] | 6 | [7 empty] | 27547.95 | 43416.45 | 55658.58 | 56304
STREAM | scale | bandwidth: | 23043.85 | MB/sec | [9 empty] | 8 | [7 empty] | 30194.39 | 48233.61 | 58117.66 | 71498.5
STREAM | add | latency: | 4.34 | nanoseconds | [9 empty] | 12 | [7 empty] | 30227.27 | 55109.53 | 72789.65 | 87083.87
STREAM | add | bandwidth: | 22105.25 | MB/sec | [9 empty] | 16 | [7 empty] | 31658.73 | 60426.23 | 84088.96 | 97703.36
STREAM | triad | latency: | 4.39 | nanoseconds | [9 empty] | 20 | [7 empty] | 32184.41 | 59777.21 | 82921.83 | 104762.69
STREAM | triad | bandwidth: | 21861.31 | MB/sec | [9 empty] | 24 | [7 empty] | 32447.37 | 60481.1 | 90707.68 | 110602.96
numactl | --physcpubind=0,2,4,6 | /usr/lib/lmbench/bin/stream | -P | 4 | -M | 1024M | -N | 5 | 5 |  |  |  |  | 28 | [7 empty] | 32959.48 | 61989.27 | 94009.21 | 116003.37
STREAM | copy | latency: | 2.65 | nanoseconds | [9 empty] | 32 | [7 empty] | 33260.37 | 63338.69 | 87541.17 | 120983.48
STREAM | copy | bandwidth: | 24108.53 | MB/sec
STREAM | scale | latency: | 2.68 | nanoseconds
STREAM | scale | bandwidth: | 23893.09 | MB/sec
STREAM | add | latency: | 4.03 | nanoseconds
STREAM | add | bandwidth: | 23811.54 | MB/sec | [9 empty] | stream | SCALE: a(i) = q*b(i)
STREAM | triad | latency: | 4.1 | nanoseconds | [9 empty] | Threads No. | 1 CCL | 2 CCLs | 3 CCLs | 4 CCLs | 5 CCLs | 6 CCLs | 7 CCLs | 8 CCLs / 1 NUMA | 2 NUMA | 3 NUMA | 4 NUMA | max/min -1
STREAM | triad | bandwidth: | 23392.97 | MB/sec | [9 empty] | 4 | 23043.85 | 23893.09 | 24036.41 | 24183.6 | 24185.9 | 24184.65 | 24138.94 | 24135.82 |  |  |  | 0.05
numactl | --physcpubind=0,3,6,9 | /usr/lib/lmbench/bin/stream | -P | 4 | -M | 1024M | -N | 5 | 5 |  |  |  |  | 6 |  | 27262.92 | 27375.97 | 27291.81 | 27578.9 | 27477.54 | 27466.55 | 27486 |  |  |  | 0.01
STREAM | copy | latency: | 2.64 | nanoseconds | [9 empty] | 8 |  | 29737.12 | 29843.64 | 30003.8 | 29935.53 | 30035.03 | 30151.32 | 30109.56 |  |  |  | 0.01
STREAM | copy | bandwidth: | 24231.02 | MB/sec | [9 empty] | 12 |  |  | 28620.72 | 28699.26 | 28678 | 28738.12 | 28713.13 | 28762.87 |  |  |  | 0
STREAM | scale | latency: | 2.66 | nanoseconds | [9 empty] | 16 |  |  |  | 29731.72 | 29757.98 | 29754.25 | 29757.87 | 29869.89 |  |  |  | 0
STREAM | scale | bandwidth: | 24036.41 | MB/sec | [9 empty] | 20 |  |  |  |  | 30401.05 | 30372.55 | 30425.64 | 30476.16 |  |  |  | 0
STREAM | add | latency: | 4.01 | nanoseconds | [9 empty] | 24 | [5 empty] | 31088.61 | 31069.88 | 31094.92 |  | 1 CCL | 2 CCLs | 0
STREAM | add | bandwidth: | 23919.69 | MB/sec | [9 empty] | 28 | [6 empty] | 31792.25 | 31815.75 |  |  |  | 0
STREAM | triad | latency: | 4.09 | nanoseconds | [9 empty] | 32 | [7 empty] | 31893.24 |  |  |  | 0
STREAM | triad | bandwidth: | 23451.13 | MB/sec | [9 empty] | 4 | [7 empty] | 23893.69 | 37367.58 | 39752.77 | 44614.58
numactl | --physcpubind=0,4,8,12 | /usr/lib/lmbench/bin/stream | -P | 4 | -M | 1024M | -N | 5 | 5 |  |  |  |  | 6 | [7 empty] | 27384.71 | 43480.49 | 55915.03 | 56512.51
STREAM | copy | latency: | 2.63 | nanoseconds | [9 empty] | 8 | [7 empty] | 30012.2 | 47831.9 | 59401.29 | 75490.13
STREAM | copy | bandwidth: | 24379.72 | MB/sec | [9 empty] | 12 | [7 empty] | 28731.1 | 54794.43 | 72189.79 | 87310
STREAM | scale | latency: | 2.65 | nanoseconds | [9 empty] | 16 | [7 empty] | 29865.37 | 60037.99 | 83515.64 | 96317.61
STREAM | scale | bandwidth: | 24183.6 | MB/sec | [9 empty] | 20 | [7 empty] | 30466.13 | 56533.54 | 82110.52 | 104501.85
STREAM | add | latency: | 4 | nanoseconds | [9 empty] | 24 | [7 empty] | 31106.21 | 57647.79 | 90008.16 | 107844.6
STREAM | add | bandwidth: | 24005.32 | MB/sec | [9 empty] | 28 | [7 empty] | 31830.52 | 59560.78 | 92460.57 | 115001.36
STREAM | triad | latency: | 4.08 | nanoseconds | [9 empty] | 32 | [7 empty] | 31892.73 | 59848.85 | 82266.72 | 120016.35
STREAM | triad | bandwidth: | 23536.62 | MB/sec
numactl | --physcpubind=0,5,10,15 | /usr/lib/lmbench/bin/stream | -P | 4 | -M | 1024M | -N | 5 | 5
STREAM | copy | latency: | 2.62 | nanoseconds
STREAM | copy | bandwidth: | 24396.37 | MB/sec | [9 empty] | stream | SUM: a(i) = b(i) + c(i)
STREAM | scale | latency: | 2.65 | nanoseconds | [9 empty] | Threads No. | 1 CCL | 2 CCLs | 3 CCLs | 4 CCLs | 5 CCLs | 6 CCLs | 7 CCLs | 8 CCLs / 1 NUMA | 2 NUMA | 3 NUMA | 4 NUMA | max/min -1
STREAM | scale | bandwidth: | 24185.9 | MB/sec | [9 empty] | 4 | 22105.25 | 23811.54 | 23919.69 | 24005.32 | 24003.36 | 24011.88 | 23993.54 | 23965.84 |  |  |  | 0.09
STREAM | add | latency: | 4 | nanoseconds | [9 empty] | 6 |  | 27113.44 | 27278.76 | 27220.41 | 27345.16 | 27319.99 | 27321.5 | 27322.84 |  |  |  | 0.01
STREAM | add | bandwidth: | 24003.36 | MB/sec | [9 empty] | 8 |  | 29484.43 | 29646.81 | 29744.73 | 29749.06 | 29795.99 | 29822.87 | 29912.7 |  |  |  | 0.01
STREAM | triad | latency: | 4.08 | nanoseconds | [9 empty] | 12 |  |  | 29445.53 | 29471.78 | 29453.17 | 29478.43 | 29464.23 | 29514.06 |  |  |  | 0
STREAM | triad | bandwidth: | 23536.81 | MB/sec | [9 empty] | 16 |  |  |  | 29993.14 | 30010.45 | 30004.8 | 30035.99 | 30152.17 |  |  |  | 0.01
numactl | --physcpubind=0,6,12,18 | /usr/lib/lmbench/bin/stream | -P | 4 | -M | 1024M | -N | 5 | 5 |  |  |  |  | 20 |  |  |  |  | 30623.02 | 30608.4 | 30658.81 | 30686.24 |  |  |  | 0
STREAM | copy | latency: | 2.63 | nanoseconds | [9 empty] | 24 | [5 empty] | 31636.21 | 31544.65 | 31473.31 |  |  |  | 0.01
STREAM | copy | bandwidth: | 24379.11 | MB/sec | [9 empty] | 28 | [6 empty] | 32015.95 | 31993.17 |  |  |  | 0
STREAM | scale | latency: | 2.65 | nanoseconds | [9 empty] | 32 | [7 empty] | 32251.62 |  |  |  | 0
STREAM | scale | bandwidth: | 24184.65 | MB/sec | [9 empty] | 4 | [7 empty] | 23803.16 | 34416.26 | 37378.34 | 41435.05
STREAM | add | latency: | 4 | nanoseconds | [9 empty] | 6 | [7 empty] | 27249.76 | 43413.22 | 51703.81 | 51678.14
STREAM | add | bandwidth: | 24011.88 | MB/sec | [9 empty] | 8 | [7 empty] | 29764.71 | 47722.71 | 58562.89 | 68929.31
STREAM | triad | latency: | 4.08 | nanoseconds | [9 empty] | 12 | [7 empty] | 29476.38 | 54655.94 | 72678.27 | 86765.29
STREAM | triad | bandwidth: | 23530.8 | MB/sec | [9 empty] | 16 | [7 empty] | 30164.1 | 59607.96 | 83548.06 | 96823.67
numactl | --physcpubind=0,7,14,21 | /usr/lib/lmbench/bin/stream | -P | 4 | -M | 1024M | -N | 5 | 5 |  |  |  |  | 20 | [7 empty] | 30666.23 | 57949.61 | 81814.74 | 104519.02
STREAM | copy | latency: | 2.63 | nanoseconds | [9 empty] | 24 | [7 empty] | 31457.71 | 59060.54 | 89529.49 | 109625.08
STREAM | copy | bandwidth: | 24366.71 | MB/sec | [9 empty] | 28 | [7 empty] | 32001.95 | 60044.16 | 92972.94 | 114521.35
STREAM | scale | latency: | 2.65 | nanoseconds | [9 empty] | 32 | [7 empty] | 32259.75 | 60379.88 | 85011.73 | 119513.08
STREAM | scale | bandwidth: | 24138.94 | MB/sec
STREAM | add | latency: | 4 | nanoseconds
STREAM | add | bandwidth: | 23993.54 | MB/sec
STREAM | triad | latency: | 4.08 | nanoseconds | [9 empty] | stream | TRIAD: a(i) = b(i) + q*c(i)
STREAM | triad | bandwidth: | 23515.71 | MB/sec | [9 empty] | Threads No. | 1 CCL | 2 CCLs | 3 CCLs | 4 CCLs | 5 CCLs | 6 CCLs | 7 CCLs | 8 CCLs / 1 NUMA | 2 NUMA | 3 NUMA | 4 NUMA | max/min -1
numactl | --physcpubind=0,8,16,24 | /usr/lib/lmbench/bin/stream | -P | 4 | -M | 1024M | -N | 5 | 5 |  |  |  |  | 4 | 21861.31 | 23392.97 | 23451.13 | 23536.62 | 23536.81 | 23530.8 | 23515.71 | 23504.96 |  |  |  | 0.08
STREAM | copy | latency: | 2.63 | nanoseconds | [9 empty] | 6 |  | 26905.3 | 27021.21 | 26984.87 | 27096.52 | 27052.89 | 27055.85 | 27055.23 |  |  |  | 0.01
STREAM | copy | bandwidth: | 24355.38 | MB/sec | [9 empty] | 8 |  | 29212.55 | 29388.38 | 29479.82 | 29462.51 | 29486.87 | 29509.84 | 29544.62 |  |  |  | 0.01
STREAM | scale | latency: | 2.65 | nanoseconds | [9 empty] | 12 |  |  | 29378.23 | 29426.72 | 29388.97 | 29451.81 | 29420.88 | 29449.25 |  |  |  | 0
STREAM | scale | bandwidth: | 24135.82 | MB/sec | [9 empty] | 16 |  |  |  | 29924.9 | 29961 | 29946.7 | 29972.43 | 30086.84 |  |  |  | 0.01
STREAM | add | latency: | 4.01 | nanoseconds | [9 empty] | 20 |  |  |  |  | 30580.64 | 30551.86 | 30587.88 | 30616.9 |  |  |  | 0
STREAM | add | bandwidth: | 23965.84 | MB/sec | [9 empty] | 24 | [5 empty] | 31604.25 | 31539.49 | 31454.21 |  |  |  | 0
STREAM | triad | latency: | 4.08 | nanoseconds | [9 empty] | 28 | [6 empty] | 31972.64 | 31965.93 |  |  |  | 0
STREAM | triad | bandwidth: | 23504.96 | MB/sec | [9 empty] | 32 | [7 empty] | 32105.96 |  |  |  | 0
numactl | --physcpubind=0,1,2,4,5,6 | /usr/lib/lmbench/bin/stream | -P | 6 | -M | 1024M | -N | 5 | 5 |  |  |  |  | 4 | [7 empty] | 23365.31 | 31805.46 | 34563.15 | 38054.43
STREAM | copy | latency: | 3.5 | nanoseconds | [9 empty] | 6 | [7 empty] | 27007.01 | 42423.99 | 47827.67 | 47845.4
STREAM | copy | bandwidth: | 27411.97 | MB/sec | [9 empty] | 8 | [7 empty] | 29474.07 | 47151.16 | 56673.57 | 63754.49
STREAM | scale | latency: | 3.52 | nanoseconds | [9 empty] | 12 | [7 empty] | 29454.69 | 54092.34 | 71308.9 | 84927.04
STREAM | scale | bandwidth: | 27262.92 | MB/sec | [9 empty] | 16 | [7 empty] | 30084.68 | 58998.22 | 82692.97 | 95162.37
STREAM | add | latency: | 5.31 | nanoseconds | [9 empty] | 20 | [7 empty] | 30624.92 | 58231.05 | 80972.04 | 103637.69
STREAM | add | bandwidth: | 27113.44 | MB/sec | [9 empty] | 24 | [7 empty] | 31466.26 | 58967.24 | 88696.21 | 108635.45
STREAM | triad | latency: | 5.35 | nanoseconds | [9 empty] | 28 | [7 empty] | 31971.9 | 59972.57 | 93620.35 | 113335.32
STREAM | triad | bandwidth: | 26905.3 | MB/sec | [9 empty] | 32 | [7 empty] | 32105.57 | 60207.88 | 84978.99 | 118334.6
numactl | --physcpubind=0,2,4,6,8,10 | /usr/lib/lmbench/bin/stream | -P | 6 | -M | 1024M | -N | 5 | 5
STREAM | copy | latency: | 3.48 | nanoseconds
STREAM | copy | bandwidth: | 27570.98 | MB/sec
STREAM | scale | latency: | 3.51 | nanoseconds
STREAM | scale | bandwidth: | 27375.97 | MB/sec
STREAM | add | latency: | 5.28 | nanoseconds
STREAM | add | bandwidth: | 27278.76 | MB/sec
STREAM | triad | latency: | 5.33 | nanoseconds
STREAM | triad | bandwidth: | 27021.21 | MB/sec
numactl | --physcpubind=0,2,5,8,10,13 | /usr/lib/lmbench/bin/stream | -P | 6 | -M | 1024M | -N | 5 | 5
STREAM | copy | latency: | 3.5 | nanoseconds
STREAM | copy | bandwidth: | 27453.66 | MB/sec
STREAM | scale | latency: | 3.52 | nanoseconds
STREAM | scale | bandwidth: | 27291.81 | MB/sec
STREAM | add | latency: | 5.29 | nanoseconds
STREAM | add | bandwidth: | 27220.41 | MB/sec
STREAM | triad | latency: | 5.34 | nanoseconds
STREAM | triad | bandwidth: | 26984.87 | MB/sec
numactl | --physcpubind=0,3,6,10,13,16 | /usr/lib/lmbench/bin/stream | -P | 6 | -M | 1024M | -N | 5 | 5
STREAM | copy | latency: | 3.46 | nanoseconds
STREAM | copy | bandwidth: | 27721.21 | MB/sec
STREAM | scale | latency: | 3.48 | nanoseconds
STREAM | scale | bandwidth: | 27578.9 | MB/sec
STREAM | add | latency: | 5.27 | nanoseconds
STREAM | add | bandwidth: | 27345.16 | MB/sec
STREAM | triad | latency: | 5.31 | nanoseconds
STREAM | triad | bandwidth: | 27096.52 | MB/sec
numactl | --physcpubind=0,4,8,12,16,20 | /usr/lib/lmbench/bin/stream | -P | 6 | -M | 1024M | -N | 5 | 5
STREAM | copy | latency: | 3.47 | nanoseconds
STREAM | copy | bandwidth: | 27643.12 | MB/sec
STREAM | scale | latency: | 3.49 | nanoseconds
STREAM | scale | bandwidth: | 27477.54 | MB/sec
STREAM | add | latency: | 5.27 | nanoseconds
STREAM | add | bandwidth: | 27319.99 | MB/sec
STREAM | triad | latency: | 5.32 | nanoseconds
STREAM | triad | bandwidth: | 27052.89 | MB/sec
numactl | --physcpubind=0,4,9,14,18,23 | /usr/lib/lmbench/bin/stream | -P | 6 | -M | 1024M | -N | 5 | 5
STREAM | copy | latency: | 3.47 | nanoseconds
STREAM | copy | bandwidth: | 27656.15 | MB/sec
STREAM | scale | latency: | 3.5 | nanoseconds
STREAM | scale | bandwidth: | 27466.55 | MB/sec
STREAM | add | latency: | 5.27 | nanoseconds
STREAM | add | bandwidth: | 27321.5 | MB/sec
STREAM | triad | latency: | 5.32 | nanoseconds
STREAM | triad | bandwidth: | 27055.85 | MB/sec
numactl | --physcpubind=0,5,10,16,21,26 | /usr/lib/lmbench/bin/stream | -P | 6 | -M | 1024M | -N | 5
STREAM | copy | latency: | 3.47 | nanoseconds
STREAM | copy | bandwidth: | 27653.62 | MB/sec
STREAM | scale | latency: | 3.49 | nanoseconds
STREAM | scale | bandwidth: | 27486 | MB/sec
STREAM | add | latency: | 5.27 | nanoseconds
STREAM | add | bandwidth: | 27322.84 | MB/sec
STREAM | triad | latency: | 5.32 | nanoseconds
STREAM | triad | bandwidth: | 27055.23 | MB/sec
numactl | --physcpubind=0,1,2,3,4,5,6,7 | /usr/lib/lmbench/bin/stream | -P | 8 | -M | 1024M | -N | 5
STREAM | copy | latency: | 4.27 | nanoseconds
STREAM | copy | bandwidth: | 29957.36 | MB/sec
STREAM | scale | latency: | 4.3 | nanoseconds
STREAM | scale | bandwidth: | 29737.12 | MB/sec
STREAM | add | latency: | 6.51 | nanoseconds
STREAM | add | bandwidth: | 29484.43 | MB/sec
STREAM | triad | latency: | 6.57 | nanoseconds
STREAM | triad | bandwidth: | 29212.55 | MB/sec
numactl | --physcpubind=0,1,3,4,6,7,9,10 | /usr/lib/lmbench/bin/stream | -P | 8 | -M | 1024M | -N | 5
STREAM | copy | latency: | 4.25 | nanoseconds
STREAM | copy | bandwidth: | 30083.91 | MB/sec
STREAM | scale | latency: | 4.29 | nanoseconds
STREAM | scale | bandwidth: | 29843.64 | MB/sec
STREAM | add | latency: | 6.48 | nanoseconds
STREAM | add | bandwidth: | 29646.81 | MB/sec
STREAM | triad | latency: | 6.53 | nanoseconds
STREAM | triad | bandwidth: | 29388.38 | MB/sec
numactl | --physcpubind=0,2,4,6,8,10,12,14 | /usr/lib/lmbench/bin/stream | -P | 8 | -M | 1024M | -N | 5
STREAM | copy | latency: | 4.24 | nanoseconds
STREAM | copy | bandwidth: | 30166.91 | MB/sec
STREAM | scale | latency: | 4.27 | nanoseconds
STREAM | scale | bandwidth: | 30003.8 | MB/sec
STREAM | add | latency: | 6.45 | nanoseconds
STREAM | add | bandwidth: | 29744.73 | MB/sec
STREAM | triad | latency: | 6.51 | nanoseconds
STREAM | triad | bandwidth: | 29479.82 | MB/sec
numactl | --physcpubind=0,2,5,7,10,12,15,17 | /usr/lib/lmbench/bin/stream | -P | 8 | -M | 1024M | -N | 5
STREAM | copy | latency: | 4.25 | nanoseconds
STREAM | copy | bandwidth: | 30135.6 | MB/sec
STREAM | scale | latency: | 4.28 | nanoseconds
STREAM | scale | bandwidth: | 29935.53 | MB/sec
STREAM | add | latency: | 6.45 | nanoseconds
STREAM | add | bandwidth: | 29749.06 | MB/sec
STREAM | triad | latency: | 6.52 | nanoseconds
STREAM | triad | bandwidth: | 29462.51 | MB/sec
numactl | --physcpubind=0,3,6,9,12,15,18,21 | /usr/lib/lmbench/bin/stream | -P | 8 | -M | 1024M | -N | 5
STREAM | copy | latency: | 4.24 | nanoseconds
STREAM | copy | bandwidth: | 30207.17 | MB/sec
STREAM | scale | latency: | 4.26 | nanoseconds
STREAM | scale | bandwidth: | 30035.03 | MB/sec
STREAM | add | latency: | 6.44 | nanoseconds
STREAM | add | bandwidth: | 29795.99 | MB/sec
STREAM | triad | latency: | 6.51 | nanoseconds
STREAM | triad | bandwidth: | 29486.87 | MB/sec
numactl | --physcpubind=0,3,7,10,14,17,21,24 | /usr/lib/lmbench/bin/stream | -P | 8 | -M | 1024M | -N | 5
STREAM | copy | latency: | 4.22 | nanoseconds
STREAM | copy | bandwidth: | 30312.75 | MB/sec
STREAM | scale | latency: | 4.25 | nanoseconds
STREAM | scale | bandwidth: | 30151.32 | MB/sec
STREAM | add | latency: | 6.44 | nanoseconds
STREAM | add | bandwidth: | 29822.87 | MB/sec
STREAM | triad | latency: | 6.51 | nanoseconds
STREAM | triad | bandwidth: | 29509.84 | MB/sec
numactl | --physcpubind=0,4,8,12,16,20,24,28 | /usr/lib/lmbench/bin/stream | -P | 8 | -M | 1024M | -N | 5
STREAM | copy | latency: | 4.23 | nanoseconds
STREAM | copy | bandwidth: | 30295.78 | MB/sec
STREAM | scale | latency: | 4.25 | nanoseconds
STREAM | scale | bandwidth: | 30109.56 | MB/sec
STREAM | add | latency: | 6.42 | nanoseconds
STREAM | add | bandwidth: | 29912.7 | MB/sec
STREAM | triad | latency: | 6.5 | nanoseconds
STREAM | triad | bandwidth: | 29544.62 | MB/sec
numactl | --physcpubind=0,1,2,3,4,5,6,7,8,9,10,11 | /usr/lib/lmbench/bin/stream | -P | 12 | -M | 1024M | -N | 5
STREAM | copy | latency: | 6.37 | nanoseconds
STREAM | copy | bandwidth: | 30154.71 | MB/sec
STREAM | scale | latency: | 6.71 | nanoseconds
STREAM | scale | bandwidth: | 28620.72 | MB/sec
STREAM | add | latency: | 9.78 | nanoseconds
STREAM | add | bandwidth: | 29445.53 | MB/sec
STREAM | triad | latency: | 9.8 | nanoseconds
STREAM | triad | bandwidth: | 29378.23 | MB/sec
numactl | --physcpubind=0,1,2,4,5,6,8,9,10,12,13,14 | /usr/lib/lmbench/bin/stream | -P | 12 | -M | 1024M | -N | 5
STREAM | copy | latency: | 6.36 | nanoseconds
STREAM | copy | bandwidth: | 30200.87 | MB/sec
STREAM | scale | latency: | 6.69 | nanoseconds
STREAM | scale | bandwidth: | 28699.26 | MB/sec
STREAM | add | latency: | 9.77 | nanoseconds
STREAM | add | bandwidth: | 29471.78 | MB/sec
STREAM | triad | latency: | 9.79 | nanoseconds
STREAM | triad | bandwidth: | 29426.72 | MB/sec
numactl | --physcpubind=0,1,3,5,6,8,10,11,13,15,16,18 | /usr/lib/lmbench/bin/stream | -P | 12 | -M | 1024M | -N | 5
STREAM | copy | latency: | 6.36 | nanoseconds
STREAM | copy | bandwidth: | 30167.89 | MB/sec
STREAM | scale | latency: | 6.7 | nanoseconds
STREAM | scale | bandwidth: | 28678 | MB/sec
STREAM | add | latency: | 9.78 | nanoseconds
STREAM | add | bandwidth: | 29453.17 | MB/sec
STREAM | triad | latency: | 9.8 | nanoseconds
STREAM | triad | bandwidth: | 29388.97 | MB/sec
numactl | --physcpubind=0,2,4,6,8,10,12,14,16,18,20,22 | /usr/lib/lmbench/bin/stream | -P | 12 | -M | 1024M | -N | 5
STREAM | copy | latency: | 6.36 | nanoseconds
STREAM | copy | bandwidth: | 30210.81 | MB/sec
STREAM | scale | latency: | 6.68 | nanoseconds
STREAM | scale | bandwidth: | 28738.12 | MB/sec
STREAM | add | latency: | 9.77 | nanoseconds
STREAM | add | bandwidth: | 29478.43 | MB/sec
STREAM | triad | latency: | 9.78 | nanoseconds
STREAM | triad | bandwidth: | 29451.81 | MB/sec
numactl | --physcpubind=0,2,4,7,9,11,14,16,18,21,23,25 | /usr/lib/lmbench/bin/stream | -P | 12 | -M | 1024M | -N | 5
STREAM | copy | latency: | 6.36 | nanoseconds
STREAM | copy | bandwidth: | 30197.23 | MB/sec
STREAM | scale | latency: | 6.69 | nanoseconds
STREAM | scale | bandwidth: | 28713.13 | MB/sec
STREAM | add | latency: | 9.77 | nanoseconds
STREAM | add | bandwidth: | 29464.23 | MB/sec
STREAM | triad | latency: | 9.79 | nanoseconds
STREAM | triad | bandwidth: | 29420.88 | MB/sec
numactl | --physcpubind=0,2,5,8,10,13,16,18,21,24,26,29 | /usr/lib/lmbench/bin/stream | -P | 12 | -M | 1024M | -N | 5
STREAM | copy | latency: | 6.35 | nanoseconds
STREAM | copy | bandwidth: | 30240.13 | MB/sec
STREAM | scale | latency: | 6.68 | nanoseconds
STREAM | scale | bandwidth: | 28762.87 | MB/sec
STREAM | add | latency: | 9.76 | nanoseconds
STREAM | add | bandwidth: | 29514.06 | MB/sec
STREAM | triad | latency: | 9.78 | nanoseconds
STREAM | triad | bandwidth: | 29449.25 | MB/sec
numactl | --physcpubind=0,1,2,3,4,5,6,7,8,9,10,11,12,13,14,15 | /usr/lib/lmbench/bin/stream | -P | 16 | -M | 1024M | -N | 5
STREAM | copy | latency: | 8.12 | nanoseconds
STREAM | copy | bandwidth: | 31536.8 | MB/sec
STREAM | scale | latency: | 8.61 | nanoseconds
STREAM | scale | bandwidth: | 29731.72 | MB/sec
STREAM | add | latency: | 12.8 | nanoseconds
STREAM | add | bandwidth: | 29993.14 | MB/sec
STREAM | triad | latency: | 12.83 | nanoseconds
STREAM | triad | bandwidth: | 29924.9 | MB/sec
numactl | --physcpubind=0,1,2,3,5,6,7,8,10,11,12,13,15,16,17,18 | /usr/lib/lmbench/bin/stream | -P | 16 | -M | 1024M | -N | 5
STREAM | copy | latency: | 8.1 | nanoseconds
STREAM | copy | bandwidth: | 31600.22 | MB/sec
STREAM | scale | latency: | 8.6 | nanoseconds
STREAM | scale | bandwidth: | 29757.98 | MB/sec
STREAM | add | latency: | 12.8 | nanoseconds
STREAM | add | bandwidth: | 30010.45 | MB/sec
STREAM | triad | latency: | 12.82 | nanoseconds
STREAM | triad | bandwidth: | 29961 | MB/sec
numactl | --physcpubind=0,1,3,4,6,7,9,10,12,13,15,16,18,19,21,22 | /usr/lib/lmbench/bin/stream | -P | 16 | -M | 1024M | -N | 5
STREAM | copy | latency: | 8.1 | nanoseconds
STREAM | copy | bandwidth: | 31587.07 | MB/sec
STREAM | scale | latency: | 8.6 | nanoseconds
STREAM | scale | bandwidth: | 29754.25 | MB/sec
STREAM | add | latency: | 12.8 | nanoseconds
STREAM | add | bandwidth: | 30004.8 | MB/sec
STREAM | triad | latency: | 12.82 | nanoseconds
STREAM | triad | bandwidth: | 29946.7 | MB/sec
numactl | --physcpubind=0,1,3,5,7,8,10,12,14,15,17,19,21,22,24,26 | /usr/lib/lmbench/bin/stream | -P | 16 | -M | 1024M | -N | 5
STREAM | copy | latency: | 8.11 | nanoseconds
STREAM | copy | bandwidth: | 31584.56 | MB/sec
STREAM | scale | latency: | 8.6 | nanoseconds
STREAM | scale | bandwidth: | 29757.87 | MB/sec
STREAM | add | latency: | 12.78 | nanoseconds
STREAM | add | bandwidth: | 30035.99 | MB/sec
STREAM | triad | latency: | 12.81 | nanoseconds
STREAM | triad | bandwidth: | 29972.43 | MB/sec
numactl | --physcpubind=0,2,4,6,8,10,12,14,16,18,20,22,24,26,28,30 | /usr/lib/lmbench/bin/stream | -P | 16 | -M | 1024M | -N | 5
STREAM | copy | latency: | 8.09 | nanoseconds
STREAM | copy | bandwidth: | 31658.71 | MB/sec
STREAM | scale | latency: | 8.57 | nanoseconds
STREAM | scale | bandwidth: | 29869.89 | MB/sec
STREAM | add | latency: | 12.74 | nanoseconds
STREAM | add | bandwidth: | 30152.17 | MB/sec
STREAM | triad | latency: | 12.76 | nanoseconds
STREAM | triad | bandwidth: | 30086.84 | MB/sec
numactl | --physcpubind=0,1,2,3,4,5,6,7,8,9,10,11,12,13,14,15,16,17,18,19 | /usr/lib/lmbench/bin/stream | -P | 20 | -M | 1024M | -N | 5
STREAM | copy | latency: | 9.97 | nanoseconds
STREAM | copy | bandwidth: | 32110.51 | MB/sec
STREAM | scale | latency: | 10.53 | nanoseconds
STREAM | scale | bandwidth: | 30401.05 | MB/sec
STREAM | add | latency: | 15.67 | nanoseconds
STREAM | add | bandwidth: | 30623.02 | MB/sec
STREAM | triad | latency: | 15.7 | nanoseconds
STREAM | triad | bandwidth: | 30580.64 | MB/sec
numactl | --physcpubind=0,1,2,3,4,6,7,8,9,10,12,13,14,15,16,18,19,20,21,22 | /usr/lib/lmbench/bin/stream | -P | 20 | -M | 1024M | -N | 5
STREAM | copy | latency: | 9.97 | nanoseconds
STREAM | copy | bandwidth: | 32094.6 | MB/sec
STREAM | scale | latency: | 10.54 | nanoseconds
STREAM | scale | bandwidth: | 30372.55 | MB/sec
STREAM | add | latency: | 15.68 | nanoseconds
STREAM | add | bandwidth: | 30608.4 | MB/sec
STREAM | triad | latency: | 15.71 | nanoseconds
STREAM | triad | bandwidth: | 30551.86 | MB/sec
numactl | --physcpubind=0,1,2,4,5,7,8,9,11,12,14,15,16,18,19,21,22,23,25,26 | /usr/lib/lmbench/bin/stream | -P | 20 | -M | 1024M | -N | 5
STREAM | copy | latency: | 9.96 | nanoseconds
STREAM | copy | bandwidth: | 32135.9 | MB/sec
STREAM | scale | latency: | 10.52 | nanoseconds
STREAM | scale | bandwidth: | 30425.64 | MB/sec
STREAM | add | latency: | 15.66 | nanoseconds
STREAM | add | bandwidth: | 30658.81 | MB/sec
STREAM | triad | latency: | 15.69 | nanoseconds
STREAM | triad | bandwidth: | 30587.88 | MB/sec
numactl | --physcpubind=0,1,3,4,6,8,9,11,12,14,16,17,19,20,22,24,25,27,28,30 | /usr/lib/lmbench/bin/stream | -P | 20 | -M | 1024M | -N | 5
STREAM | copy | latency: | 9.94 | nanoseconds
STREAM | copy | bandwidth: | 32200.49 | MB/sec
STREAM | scale | latency: | 10.5 | nanoseconds
STREAM | scale | bandwidth: | 30476.16 | MB/sec
STREAM | add | latency: | 15.64 | nanoseconds
STREAM | add | bandwidth: | 30686.24 | MB/sec
STREAM | triad | latency: | 15.68 | nanoseconds
STREAM | triad | bandwidth: | 30616.9 | MB/sec
numactl | --physcpubind=0,1,2,3,4,5,6,7,8,9,10,11,12,13,14,15,16,17,18,19,20,21,22,23 | /usr/lib/lmbench/bin/stream | -P | 24 | -M | 1024M | -N | 5
STREAM | copy | latency: | 11.92 | nanoseconds
STREAM | copy | bandwidth: | 32224.67 | MB/sec
STREAM | scale | latency: | 12.35 | nanoseconds
STREAM | scale | bandwidth: | 31088.61 | MB/sec
STREAM | add | latency: | 18.21 | nanoseconds
STREAM | add | bandwidth: | 31636.21 | MB/sec
STREAM | triad | latency: | 18.23 | nanoseconds
STREAM | triad | bandwidth: | 31604.25 | MB/sec
numactl | --physcpubind=0,1,2,3,4,5,7,8,9,10,11,12,14,15,16,17,18,19,21,22,23,24,25,26 | /usr/lib/lmbench/bin/stream | -P | 24 | -M | 1024M | -N | 5
STREAM | copy | latency: | 11.91 | nanoseconds
STREAM | copy | bandwidth: | 32242.44 | MB/sec
STREAM | scale | latency: | 12.36 | nanoseconds
STREAM | scale | bandwidth: | 31069.88 | MB/sec
STREAM | add | latency: | 18.26 | nanoseconds
STREAM | add | bandwidth: | 31544.65 | MB/sec
STREAM | triad | latency: | 18.26 | nanoseconds
STREAM | triad | bandwidth: | 31539.49 | MB/sec
numactl | --physcpubind=0,1,2,4,5,6,8,9,10,12,13,14,16,17,18,20,21,22,24,25,26,28,29,30 | /usr/lib/lmbench/bin/stream | -P | 24 | -M | 1024M | -N | 5
STREAM | copy | latency: | 11.84 | nanoseconds
STREAM | copy | bandwidth: | 32439.78 | MB/sec
STREAM | scale | latency: | 12.35 | nanoseconds
STREAM | scale | bandwidth: | 31094.92 | MB/sec
STREAM | add | latency: | 18.3 | nanoseconds
STREAM | add | bandwidth: | 31473.31 | MB/sec
STREAM | triad | latency: | 18.31 | nanoseconds
STREAM | triad | bandwidth: | 31454.21 | MB/sec
numactl | --physcpubind=0,1,2,3,4,5,6,7,8,9,10,11,12,13,14,15,16,17,18,19,20,21,22,23,24,25,26,27 | /usr/lib/lmbench/bin/stream | -P | 28 | -M | 1024M | -N | 5
STREAM | copy | latency: | 13.66 | nanoseconds
STREAM | copy | bandwidth: | 32786.82 | MB/sec
STREAM | scale | latency: | 14.09 | nanoseconds
STREAM | scale | bandwidth: | 31792.25 | MB/sec
STREAM | add | latency: | 20.99 | nanoseconds
STREAM | add | bandwidth: | 32015.95 | MB/sec
STREAM | triad | latency: | 21.02 | nanoseconds
STREAM | triad | bandwidth: | 31972.64 | MB/sec
numactl | --physcpubind=0,1,2,3,4,5,6,8,9,10,11,12,13,14,16,17,18,19,20,21,22,24,25,26,27,28,29,30 | /usr/lib/lmbench/bin/stream | -P | 28 | -M | 1024M | -N | 5
STREAM | copy | latency: | 13.6 | nanoseconds
STREAM | copy | bandwidth: | 32950.61 | MB/sec
STREAM | scale | latency: | 14.08 | nanoseconds
STREAM | scale | bandwidth: | 31815.75 | MB/sec
STREAM | add | latency: | 21 | nanoseconds
STREAM | add | bandwidth: | 31993.17 | MB/sec
STREAM | triad | latency: | 21.02 | nanoseconds
STREAM | triad | bandwidth: | 31965.93 | MB/sec
numactl | --physcpubind=0,1,2,3,4,5,6,7,8,9,10,11,12,13,14,15,16,17,18,19,20,21,22,23,24,25,26,27,28,29,30,31 | /usr/lib/lmbench/bin/stream | -P | 32 | -M | 1024M | -N | 5
STREAM | copy | latency: | 15.4 | nanoseconds
STREAM | copy | bandwidth: | 33255.08 | MB/sec
STREAM | scale | latency: | 16.05 | nanoseconds
STREAM | scale | bandwidth: | 31893.24 | MB/sec
STREAM | add | latency: | 23.81 | nanoseconds
STREAM | add | bandwidth: | 32251.62 | MB/sec
STREAM | triad | latency: | 23.92 | nanoseconds
STREAM | triad | bandwidth: | 32105.96 | MB/sec
numactl | --physcpubind=0,2,4,6 | /usr/lib/lmbench/bin/stream | -P | 4 | -M | 1024M | -N | 5
STREAM | copy | latency: | 2.66 | nanoseconds
STREAM | copy | bandwidth: | 24097.3 | MB/sec
STREAM | scale | latency: | 2.68 | nanoseconds
STREAM | scale | bandwidth: | 23893.69 | MB/sec
STREAM | add | latency: | 4.03 | nanoseconds
STREAM | add | bandwidth: | 23803.16 | MB/sec
STREAM | triad | latency: | 4.11 | nanoseconds
STREAM | triad | bandwidth: | 23365.31 | MB/sec
numactl | --physcpubind=0,2,32,34 | /usr/lib/lmbench/bin/stream | -P | 4 | -M | 1024M | -N | 5
STREAM | copy | latency: | 1.73 | nanoseconds
STREAM | copy | bandwidth: | 36923.73 | MB/sec
STREAM | scale | latency: | 1.71 | nanoseconds
STREAM | scale | bandwidth: | 37367.58 | MB/sec
STREAM | add | latency: | 2.79 | nanoseconds
STREAM | add | bandwidth: | 34416.26 | MB/sec
STREAM | triad | latency: | 3.02 | nanoseconds
STREAM | triad | bandwidth: | 31805.46 | MB/sec
numactl | --physcpubind=0,2,32,64 | /usr/lib/lmbench/bin/stream | -P | 4 | -M | 1024M | -N | 5
STREAM | copy | latency: | 1.62 | nanoseconds
STREAM | copy | bandwidth: | 39562.84 | MB/sec
STREAM | scale | latency: | 1.61 | nanoseconds
STREAM | scale | bandwidth: | 39752.77 | MB/sec
STREAM | add | latency: | 2.57 | nanoseconds
STREAM | add | bandwidth: | 37378.34 | MB/sec
STREAM | triad | latency: | 2.78 | nanoseconds
STREAM | triad | bandwidth: | 34563.15 | MB/sec
numactl | --physcpubind=0,32,64,96 | /usr/lib/lmbench/bin/stream | -P | 4 | -M | 1024M | -N | 5
STREAM | copy | latency: | 1.44 | nanoseconds
STREAM | copy | bandwidth: | 44566.6 | MB/sec
STREAM | scale | latency: | 1.43 | nanoseconds
STREAM | scale | bandwidth: | 44614.58 | MB/sec
STREAM | add | latency: | 2.32 | nanoseconds
STREAM | add | bandwidth: | 41435.05 | MB/sec
STREAM | triad | latency: | 2.52 | nanoseconds
STREAM | triad | bandwidth: | 38054.43 | MB/sec
numactl | --physcpubind=0,2,4,6,8,10 | /usr/lib/lmbench/bin/stream | -P | 6 | -M | 1024M | -N | 5
STREAM | copy | latency: | 3.48 | nanoseconds
STREAM | copy | bandwidth: | 27547.95 | MB/sec
STREAM | scale | latency: | 3.51 | nanoseconds
STREAM | scale | bandwidth: | 27384.71 | MB/sec
STREAM | add | latency: | 5.28 | nanoseconds
STREAM | add | bandwidth: | 27249.76 | MB/sec
STREAM | triad | latency: | 5.33 | nanoseconds
STREAM | triad | bandwidth: | 27007.01 | MB/sec
numactl | --physcpubind=0,2,5,32,34,37 | /usr/lib/lmbench/bin/stream | -P | 6 | -M | 1024M | -N | 5
STREAM | copy | latency: | 2.21 | nanoseconds
STREAM | copy | bandwidth: | 43416.45 | MB/sec
STREAM | scale | latency: | 2.21 | nanoseconds
STREAM | scale | bandwidth: | 43480.49 | MB/sec
STREAM | add | latency: | 3.32 | nanoseconds
STREAM | add | bandwidth: | 43413.22 | MB/sec
STREAM | triad | latency: | 3.39 | nanoseconds
STREAM | triad | bandwidth: | 42423.99 | MB/sec
numactl | --physcpubind=0,2,32,34,64,66 | /usr/lib/lmbench/bin/stream | -P | 6 | -M | 1024M | -N | 5
STREAM | copy | latency: | 1.72 | nanoseconds
STREAM | copy | bandwidth: | 55658.58 | MB/sec
STREAM | scale | latency: | 1.72 | nanoseconds
STREAM | scale | bandwidth: | 55915.03 | MB/sec
STREAM | add | latency: | 2.79 | nanoseconds
STREAM | add | bandwidth: | 51703.81 | MB/sec
STREAM | triad | latency: | 3.01 | nanoseconds
STREAM | triad | bandwidth: | 47827.67 | MB/sec
numactl | --physcpubind=0,2,32,34,64,96 | /usr/lib/lmbench/bin/stream | -P | 6 | -M | 1024M | -N | 5
STREAM | copy | latency: | 1.71 | nanoseconds
STREAM | copy | bandwidth: | 56304 | MB/sec
STREAM | scale | latency: | 1.7 | nanoseconds
STREAM | scale | bandwidth: | 56512.51 | MB/sec
STREAM | add | latency: | 2.79 | nanoseconds
STREAM | add | bandwidth: | 51678.14 | MB/sec
STREAM | triad | latency: | 3.01 | nanoseconds
STREAM | triad | bandwidth: | 47845.4 | MB/sec
numactl | --physcpubind=0,2,4,6,8,10,12,14 | /usr/lib/lmbench/bin/stream | -P | 8 | -M | 1024M | -N | 5
STREAM | copy | latency: | 4.24 | nanoseconds
STREAM | copy | bandwidth: | 30194.39 | MB/sec
STREAM | scale | latency: | 4.26 | nanoseconds
STREAM | scale | bandwidth: | 30012.2 | MB/sec
STREAM | add | latency: | 6.45 | nanoseconds
STREAM | add | bandwidth: | 29764.71 | MB/sec
STREAM | triad | latency: | 6.51 | nanoseconds
STREAM | triad | bandwidth: | 29474.07 | MB/sec
numactl | --physcpubind=0,2,4,6,32,34,36,38 | /usr/lib/lmbench/bin/stream | -P | 8 | -M | 1024M | -N | 5
STREAM | copy | latency: | 2.65 | nanoseconds
STREAM | copy | bandwidth: | 48233.61 | MB/sec
STREAM | scale | latency: | 2.68 | nanoseconds
STREAM | scale | bandwidth: | 47831.9 | MB/sec
STREAM | add | latency: | 4.02 | nanoseconds
STREAM | add | bandwidth: | 47722.71 | MB/sec
STREAM | triad | latency: | 4.07 | nanoseconds
STREAM | triad | bandwidth: | 47151.16 | MB/sec
numactl | --physcpubind=0,2,5,32,34,37,64,68 | /usr/lib/lmbench/bin/stream | -P | 8 | -M | 1024M | -N | 5
STREAM | copy | latency: | 2.2 | nanoseconds
STREAM | copy | bandwidth: | 58117.66 | MB/sec
STREAM | scale | latency: | 2.15 | nanoseconds
STREAM | scale | bandwidth: | 59401.29 | MB/sec
STREAM | add | latency: | 3.28 | nanoseconds
STREAM | add | bandwidth: | 58562.89 | MB/sec
STREAM | triad | latency: | 3.39 | nanoseconds
STREAM | triad | bandwidth: | 56673.57 | MB/sec
numactl | --physcpubind=0,2,32,34,64,66,96,98 | /usr/lib/lmbench/bin/stream | -P | 8 | -M | 1024M | -N | 5
STREAM | copy | latency: | 1.79 | nanoseconds
STREAM | copy | bandwidth: | 71498.5 | MB/sec
STREAM | scale | latency: | 1.7 | nanoseconds
STREAM | scale | bandwidth: | 75490.13 | MB/sec
STREAM | add | latency: | 2.79 | nanoseconds
STREAM | add | bandwidth: | 68929.31 | MB/sec
STREAM | triad | latency: | 3.01 | nanoseconds
STREAM | triad | bandwidth: | 63754.49 | MB/sec
numactl | --physcpubind=0,2,4,6,8,10,12,14,16,18,20,22 | /usr/lib/lmbench/bin/stream | -P | 12 | -M | 1024M | -N | 5
STREAM | copy | latency: | 6.35 | nanoseconds
STREAM | copy | bandwidth: | 30227.27 | MB/sec
STREAM | scale | latency: | 6.68 | nanoseconds
STREAM | scale | bandwidth: | 28731.1 | MB/sec
STREAM | add | latency: | 9.77 | nanoseconds
STREAM | add | bandwidth: | 29476.38 | MB/sec
STREAM | triad | latency: | 9.78 | nanoseconds
STREAM | triad | bandwidth: | 29454.69 | MB/sec
numactl | --physcpubind=0,2,4,6,8,10,32,34,36,38,40,42 | /usr/lib/lmbench/bin/stream | -P | 12 | -M | 1024M | -N | 5
STREAM | copy | latency: | 3.48 | nanoseconds
STREAM | copy | bandwidth: | 55109.53 | MB/sec
STREAM | scale | latency: | 3.5 | nanoseconds
STREAM | scale | bandwidth: | 54794.43 | MB/sec
STREAM | add | latency: | 5.27 | nanoseconds
STREAM | add | bandwidth: | 54655.94 | MB/sec
STREAM | triad | latency: | 5.32 | nanoseconds
STREAM | triad | bandwidth: | 54092.34 | MB/sec
numactl | --physcpubind=0,2,4,6,32,34,36,38,64,66,68,70 | /usr/lib/lmbench/bin/stream | -P | 12 | -M | 1024M | -N | 5
STREAM | copy | latency: | 2.64 | nanoseconds
STREAM | copy | bandwidth: | 72789.65 | MB/sec
STREAM | scale | latency: | 2.66 | nanoseconds
STREAM | scale | bandwidth: | 72189.79 | MB/sec
STREAM | add | latency: | 3.96 | nanoseconds
STREAM | add | bandwidth: | 72678.27 | MB/sec
STREAM | triad | latency: | 4.04 | nanoseconds
STREAM | triad | bandwidth: | 71308.9 | MB/sec
numactl | --physcpubind=0,2,5,32,34,37,64,66,69,96,98,101 | /usr/lib/lmbench/bin/stream | -P | 12 | -M | 1024M | -N | 5
STREAM | copy | latency: | 2.2 | nanoseconds
STREAM | copy | bandwidth: | 87083.87 | MB/sec
STREAM | scale | latency: | 2.2 | nanoseconds
STREAM | scale | bandwidth: | 87310 | MB/sec
STREAM | add | latency: | 3.32 | nanoseconds
STREAM | add | bandwidth: | 86765.29 | MB/sec
STREAM | triad | latency: | 3.39 | nanoseconds
STREAM | triad | bandwidth: | 84927.04 | MB/sec
numactl | --physcpubind=0,2,4,6,8,10,12,14,16,18,20,22,24,26,28,30 | /usr/lib/lmbench/bin/stream | -P | 16 | -M | 1024M | -N | 5
STREAM | copy | latency: | 8.09 | nanoseconds
STREAM | copy | bandwidth: | 31658.73 | MB/sec
STREAM | scale | latency: | 8.57 | nanoseconds
STREAM | scale | bandwidth: | 29865.37 | MB/sec
STREAM | add | latency: | 12.73 | nanoseconds
STREAM | add | bandwidth: | 30164.1 | MB/sec
STREAM | triad | latency: | 12.76 | nanoseconds
STREAM | triad | bandwidth: | 30084.68 | MB/sec
numactl | --physcpubind=0,2,4,6,8,10,12,14,32,34,36,38,40,42,44,46 | /usr/lib/lmbench/bin/stream | -P | 16 | -M | 1024M | -N | 5
STREAM | copy | latency: | 4.24 | nanoseconds
STREAM | copy | bandwidth: | 60426.23 | MB/sec
STREAM | scale | latency: | 4.26 | nanoseconds
STREAM | scale | bandwidth: | 60037.99 | MB/sec
STREAM | add | latency: | 6.44 | nanoseconds
STREAM | add | bandwidth: | 59607.96 | MB/sec
STREAM | triad | latency: | 6.51 | nanoseconds
STREAM | triad | bandwidth: | 58998.22 | MB/sec
numactl | --physcpubind=0,2,4,6,8,10,32,34,36,39,41,64,66,68,71,73 | /usr/lib/lmbench/bin/stream | -P | 16 | -M | 1024M | -N | 5
STREAM | copy | latency: | 3.04 | nanoseconds
STREAM | copy | bandwidth: | 84088.96 | MB/sec
STREAM | scale | latency: | 3.07 | nanoseconds
STREAM | scale | bandwidth: | 83515.64 | MB/sec
STREAM | add | latency: | 4.6 | nanoseconds
STREAM | add | bandwidth: | 83548.06 | MB/sec
STREAM | triad | latency: | 4.64 | nanoseconds
STREAM | triad | bandwidth: | 82692.97 | MB/sec
numactl | --physcpubind=0,2,4,6,32,34,36,38,64,66,68,70,96,98,100,102 | /usr/lib/lmbench/bin/stream | -P | 16 | -M | 1024M | -N | 5
STREAM | copy | latency: | 2.62 | nanoseconds
STREAM | copy | bandwidth: | 97703.36 | MB/sec
STREAM | scale | latency: | 2.66 | nanoseconds
STREAM | scale | bandwidth: | 96317.61 | MB/sec
STREAM | add | latency: | 3.97 | nanoseconds
STREAM | add | bandwidth: | 96823.67 | MB/sec
STREAM | triad | latency: | 4.04 | nanoseconds
STREAM | triad | bandwidth: | 95162.37 | MB/sec
numactl | --physcpubind=0,1,3,4,6,8,9,11,12,14,16,17,19,20,22,24,25,27,28,30 | /usr/lib/lmbench/bin/stream | -P | 20 | -M | 1024M | -N | 5
STREAM | copy | latency: | 9.94 | nanoseconds
STREAM | copy | bandwidth: | 32184.41 | MB/sec
STREAM | scale | latency: | 10.5 | nanoseconds
STREAM | scale | bandwidth: | 30466.13 | MB/sec
STREAM | add | latency: | 15.65 | nanoseconds
STREAM | add | bandwidth: | 30666.23 | MB/sec
STREAM | triad | latency: | 15.67 | nanoseconds
STREAM | triad | bandwidth: | 30624.92 | MB/sec
numactl | --physcpubind=0,2,4,6,8,10,12,14,16,18,32,34,36,38,40,42,44,46,48,50 | /usr/lib/lmbench/bin/stream | -P | 20 | -M | 1024M | -N | 5
STREAM | copy | latency: | 5.35 | nanoseconds
STREAM | copy | bandwidth: | 59777.21 | MB/sec
STREAM | scale | latency: | 5.66 | nanoseconds
STREAM | scale | bandwidth: | 56533.54 | MB/sec
STREAM | add | latency: | 8.28 | nanoseconds
STREAM | add | bandwidth: | 57949.61 | MB/sec
STREAM | triad | latency: | 8.24 | nanoseconds
STREAM | triad | bandwidth: | 58231.05 | MB/sec
numactl | --physcpubind=0,2,4,6,9,11,13,32,34,36,38,41,43,45,64,66,69,72,74,77 | /usr/lib/lmbench/bin/stream | -P | 20 | -M | 1024M | -N | 5
STREAM | copy | latency: | 3.86 | nanoseconds
STREAM | copy | bandwidth: | 82921.83 | MB/sec
STREAM | scale | latency: | 3.9 | nanoseconds
STREAM | scale | bandwidth: | 82110.52 | MB/sec
STREAM | add | latency: | 5.87 | nanoseconds
STREAM | add | bandwidth: | 81814.74 | MB/sec
STREAM | triad | latency: | 5.93 | nanoseconds
STREAM | triad | bandwidth: | 80972.04 | MB/sec
numactl | --physcpubind=0,2,4,7,9,32,34,36,39,41,64,66,68,71,73,96,98,100,103,105 | /usr/lib/lmbench/bin/stream | -P | 20 | -M | 1024M | -N | 5
STREAM | copy | latency: | 3.05 | nanoseconds
STREAM | copy | bandwidth: | 104762.69 | MB/sec
STREAM | scale | latency: | 3.06 | nanoseconds
STREAM | scale | bandwidth: | 104501.85 | MB/sec
STREAM | add | latency: | 4.59 | nanoseconds
STREAM | add | bandwidth: | 104519.02 | MB/sec
STREAM | triad | latency: | 4.63 | nanoseconds
STREAM | triad | bandwidth: | 103637.69 | MB/sec
numactl | --physcpubind=0,1,2,4,5,6,8,9,10,12,13,14,16,17,18,20,21,22,24,25,26,28,29,30 | /usr/lib/lmbench/bin/stream | -P | 24 | -M | 1024M | -N | 5
STREAM | copy | latency: | 11.83 | nanoseconds
STREAM | copy | bandwidth: | 32447.37 | MB/sec
STREAM | scale | latency: | 12.34 | nanoseconds
STREAM | scale | bandwidth: | 31106.21 | MB/sec
STREAM | add | latency: | 18.31 | nanoseconds
STREAM | add | bandwidth: | 31457.71 | MB/sec
STREAM | triad | latency: | 18.31 | nanoseconds
STREAM | triad | bandwidth: | 31466.26 | MB/sec
numactl | --physcpubind=0,2,4,6,8,10,12,14,16,18,20,22,32,34,36,38,40,42,44,46,48,50,52,54 | /usr/lib/lmbench/bin/stream | -P | 24 | -M | 1024M | -N | 5
STREAM | copy | latency: | 6.35 | nanoseconds
STREAM | copy | bandwidth: | 60481.1 | MB/sec
STREAM | scale | latency: | 6.66 | nanoseconds
STREAM | scale | bandwidth: | 57647.79 | MB/sec
STREAM | add | latency: | 9.75 | nanoseconds
STREAM | add | bandwidth: | 59060.54 | MB/sec
STREAM | triad | latency: | 9.77 | nanoseconds
STREAM | triad | bandwidth: | 58967.24 | MB/sec
numactl | --physcpubind=0,2,4,6,8,10,12,14,32,34,36,38,40,42,44,46,64,66,68,70,72,74,76,78 | /usr/lib/lmbench/bin/stream | -P | 24 | -M | 1024M | -N | 5
STREAM | copy | latency: | 4.23 | nanoseconds
STREAM | copy | bandwidth: | 90707.68 | MB/sec
STREAM | scale | latency: | 4.27 | nanoseconds
STREAM | scale | bandwidth: | 90008.16 | MB/sec
STREAM | add | latency: | 6.43 | nanoseconds
STREAM | add | bandwidth: | 89529.49 | MB/sec
STREAM | triad | latency: | 6.49 | nanoseconds
STREAM | triad | bandwidth: | 88696.21 | MB/sec
numactl | --physcpubind=0,2,4,6,8,10,32,34,36,38,40,42,64,66,68,70,72,74,96,98,100,102,104,106 | /usr/lib/lmbench/bin/stream | -P | 24 | -M | 1024M | -N | 5
STREAM | copy | latency: | 3.47 | nanoseconds
STREAM | copy | bandwidth: | 110602.96 | MB/sec
STREAM | scale | latency: | 3.56 | nanoseconds
STREAM | scale | bandwidth: | 107844.6 | MB/sec
STREAM | add | latency: | 5.25 | nanoseconds
STREAM | add | bandwidth: | 109625.08 | MB/sec
STREAM | triad | latency: | 5.3 | nanoseconds
STREAM | triad | bandwidth: | 108635.45 | MB/sec
numactl | --physcpubind=0,1,2,3,4,5,6,8,9,10,11,12,13,14,16,17,18,19,20,21,22,24,25,26,27,28,29,30 | /usr/lib/lmbench/bin/stream | -P | 28 | -M | 1024M | -N | 5
STREAM | copy | latency: | 13.59 | nanoseconds
STREAM | copy | bandwidth: | 32959.48 | MB/sec
STREAM | scale | latency: | 14.07 | nanoseconds
STREAM | scale | bandwidth: | 31830.52 | MB/sec
STREAM | add | latency: | 21 | nanoseconds
STREAM | add | bandwidth: | 32001.95 | MB/sec
STREAM | triad | latency: | 21.02 | nanoseconds
STREAM | triad | bandwidth: | 31971.9 | MB/sec
numactl | --physcpubind=0,2,4,6,8,10,12,14,16,18,20,22,24,26,32,34,36,38,40,42,44,46,48,50,52,54,56,58 | /usr/lib/lmbench/bin/stream | -P | 28 | -M | 1024M | -N | 5
STREAM | copy | latency: | 7.23 | nanoseconds
STREAM | copy | bandwidth: | 61989.27 | MB/sec
STREAM | scale | latency: | 7.52 | nanoseconds
STREAM | scale | bandwidth: | 59560.78 | MB/sec
STREAM | add | latency: | 11.19 | nanoseconds
STREAM | add | bandwidth: | 60044.16 | MB/sec
STREAM | triad | latency: | 11.21 | nanoseconds
STREAM | triad | bandwidth: | 59972.57 | MB/sec
numactl | --physcpubind=0,2,4,6,8,10,12,14,16,18,32,34,36,38,40,43,45,47,49,64,66,68,70,72,75,77,79,81 | /usr/lib/lmbench/bin/stream | -P | 28 | -M | 1024M | -N | 5
STREAM | copy | latency: | 4.77 | nanoseconds
STREAM | copy | bandwidth: | 94009.21 | MB/sec
STREAM | scale | latency: | 4.85 | nanoseconds
STREAM | scale | bandwidth: | 92460.57 | MB/sec
STREAM | add | latency: | 7.23 | nanoseconds
STREAM | add | bandwidth: | 92972.94 | MB/sec
STREAM | triad | latency: | 7.18 | nanoseconds
STREAM | triad | bandwidth: | 93620.35 | MB/sec
numactl | --physcpubind=0,2,4,6,9,11,13,32,34,36,38,41,43,45,64,66,68,70,73,75,77,96,98,100,102,105,107,109 | /usr/lib/lmbench/bin/stream | -P | 28 | -M | 1024M | -N | 5
STREAM | copy | latency: | 3.86 | nanoseconds
STREAM | copy | bandwidth: | 116003.37 | MB/sec
STREAM | scale | latency: | 3.9 | nanoseconds
STREAM | scale | bandwidth: | 115001.36 | MB/sec
STREAM | add | latency: | 5.87 | nanoseconds
STREAM | add | bandwidth: | 114521.35 | MB/sec
STREAM | triad | latency: | 5.93 | nanoseconds
STREAM | triad | bandwidth: | 113335.32 | MB/sec
numactl | --physcpubind=0,1,2,3,4,5,6,7,8,9,10,11,12,13,14,15,16,17,18,19,20,21,22,23,24,25,26,27,28,29,30,31 | /usr/lib/lmbench/bin/stream | -P | 32 | -M | 1024M | -N | 5
STREAM | copy | latency: | 15.39 | nanoseconds
STREAM | copy | bandwidth: | 33260.37 | MB/sec
STREAM | scale | latency: | 16.05 | nanoseconds
STREAM | scale | bandwidth: | 31892.73 | MB/sec
STREAM | add | latency: | 23.81 | nanoseconds
STREAM | add | bandwidth: | 32259.75 | MB/sec
STREAM | triad | latency: | 23.92 | nanoseconds
STREAM | triad | bandwidth: | 32105.57 | MB/sec
numactl | --physcpubind=0,2,4,6,8,10,12,14,16,18,20,22,24,26,28,30,32,34,36,38,40,42,44,46,48,50,52,54,56,58,60,62 | /usr/lib/lmbench/bin/stream | -P | 32 | -M | 1024M | -N | 5
STREAM | copy | latency: | 8.08 | nanoseconds
STREAM | copy | bandwidth: | 63338.69 | MB/sec
STREAM | scale | latency: | 8.55 | nanoseconds
STREAM | scale | bandwidth: | 59848.85 | MB/sec
STREAM | add | latency: | 12.72 | nanoseconds
STREAM | add | bandwidth: | 60379.88 | MB/sec
STREAM | triad | latency: | 12.76 | nanoseconds
STREAM | triad | bandwidth: | 60207.88 | MB/sec
numactl | --physcpubind=0,2,4,6,8,10,13,15,17,19,21,32,34,36,38,40,42,45,47,49,51,53,64,66,68,71,73,76,78,80,83,85 | /usr/lib/lmbench/bin/stream | -P | 32 | -M | 1024M | -N | 5
STREAM | copy | latency: | 5.85 | nanoseconds
STREAM | copy | bandwidth: | 87541.17 | MB/sec
STREAM | scale | latency: | 6.22 | nanoseconds
STREAM | scale | bandwidth: | 82266.72 | MB/sec
STREAM | add | latency: | 9.03 | nanoseconds
STREAM | add | bandwidth: | 85011.73 | MB/sec
STREAM | triad | latency: | 9.04 | nanoseconds
STREAM | triad | bandwidth: | 84978.99 | MB/sec
numactl | --physcpubind=0,2,4,6,8,10,12,14,32,34,36,38,40,42,44,46,64,66,68,70,72,74,76,78,96,98,100,102,104,106,108,110 | /usr/lib/lmbench/bin/stream | -P | 32 | -M | 1024M | -N | 5
STREAM | copy | latency: | 4.23 | nanoseconds
STREAM | copy | bandwidth: | 120983.48 | MB/sec
STREAM | scale | latency: | 4.27 | nanoseconds
STREAM | scale | bandwidth: | 120016.35 | MB/sec
STREAM | add | latency: | 6.43 | nanoseconds
STREAM | add | bandwidth: | 119513.08 | MB/sec
STREAM | triad | latency: | 6.49 | nanoseconds
STREAM | triad | bandwidth: | 118334.6 | MB/sec

## CCL NUMA Latency
numactl | --physcpubind=0 | /usr/lib/lmbench/bin/stream | -P | 1 | -M | 1024M | -N | 5 | 5 | Threads No. | 1 CCL | 2 CCLs | 3 CCLs | 4 CCLs | 5 CCLs | 6 CCLs | 7 CCLs | 8 CCLs / 1 NUMA | 2 NUMA | 3 NUMA | 4 NUMA
STREAM | copy | latency: | 1.42 | nanoseconds | [5 empty] | 4 | 2.76 | 2.65 | 2.64 | 2.63 | 2.62 | 2.63 | 2.63 | 2.63
STREAM | copy | bandwidth: | 11264.94 | MB/sec | [5 empty] | 6 |  | 3.5 | 3.48 | 3.5 | 3.46 | 3.47 | 3.47 | 3.47
STREAM | scale | latency: | 1.43 | nanoseconds | [5 empty] | 8 |  | 4.27 | 4.25 | 4.24 | 4.25 | 4.24 | 4.22 | 4.23
STREAM | scale | bandwidth: | 11151.04 | MB/sec | [5 empty] | 12 |  |  | 6.37 | 6.36 | 6.36 | 6.36 | 6.36 | 6.35
STREAM | add | latency: | 2.15 | nanoseconds | [5 empty] | 16 |  |  |  | 8.12 | 8.1 | 8.1 | 8.11 | 8.09
STREAM | add | bandwidth: | 11184.9 | MB/sec | [5 empty] | 20 |  |  |  |  | 9.97 | 9.97 | 9.96 | 9.94
STREAM | triad | latency: | 2.52 | nanoseconds | [5 empty] | 24 | [5 empty] | 11.92 | 11.91 | 11.84
STREAM | triad | bandwidth: | 9509.04 | MB/sec | [5 empty] | 28 | [6 empty] | 13.66 | 13.6
numactl | --physcpubind=0,1,2,3 | /usr/lib/lmbench/bin/stream | -P | 4 | -M | 1024M | -N | 5 | 5 | 32 | [7 empty] | 15.4
STREAM | copy | latency: | 2.76 | nanoseconds | [5 empty] | 4 | [7 empty] | 2.66 | 1.73 | 1.62 | 1.44
STREAM | copy | bandwidth: | 23186.36 | MB/sec | [5 empty] | 6 | [7 empty] | 3.48 | 2.21 | 1.72 | 1.71
STREAM | scale | latency: | 2.78 | nanoseconds | [5 empty] | 8 | [7 empty] | 4.24 | 2.65 | 2.2 | 1.79
STREAM | scale | bandwidth: | 23043.85 | MB/sec | [5 empty] | 12 | [7 empty] | 6.35 | 3.48 | 2.64 | 2.2
STREAM | add | latency: | 4.34 | nanoseconds | [5 empty] | 16 | [7 empty] | 8.09 | 4.24 | 3.04 | 2.62
STREAM | add | bandwidth: | 22105.25 | MB/sec | [5 empty] | 20 | [7 empty] | 9.94 | 5.35 | 3.86 | 3.05
STREAM | triad | latency: | 4.39 | nanoseconds | [5 empty] | 24 | [7 empty] | 11.83 | 6.35 | 4.23 | 3.47
STREAM | triad | bandwidth: | 21861.31 | MB/sec | [5 empty] | 28 | [7 empty] | 13.59 | 7.23 | 4.77 | 3.86
numactl | --physcpubind=0,2,4,6 | /usr/lib/lmbench/bin/stream | -P | 4 | -M | 1024M | -N | 5 | 5 | 32 | [7 empty] | 15.39 | 8.08 | 5.85 | 4.23
STREAM | copy | latency: | 2.65 | nanoseconds
STREAM | copy | bandwidth: | 24108.53 | MB/sec
STREAM | scale | latency: | 2.68 | nanoseconds
STREAM | scale | bandwidth: | 23893.09 | MB/sec
STREAM | add | latency: | 4.03 | nanoseconds | [5 empty] | stream | SCALE: a(i) = q*b(i)
STREAM | add | bandwidth: | 23811.54 | MB/sec | [5 empty] | Threads No. | 1 CCL | 2 CCLs | 3 CCLs | 4 CCLs | 5 CCLs | 6 CCLs | 7 CCLs | 8 CCLs / 1 NUMA | 2 NUMA | 3 NUMA | 4 NUMA
STREAM | triad | latency: | 4.1 | nanoseconds | [5 empty] | 4 | 2.78 | 2.68 | 2.66 | 2.65 | 2.65 | 2.65 | 2.65 | 2.65
STREAM | triad | bandwidth: | 23392.97 | MB/sec | [5 empty] | 6 |  | 3.52 | 3.51 | 3.52 | 3.48 | 3.49 | 3.5 | 3.49
numactl | --physcpubind=0,3,6,9 | /usr/lib/lmbench/bin/stream | -P | 4 | -M | 1024M | -N | 5 | 5 | 8 |  | 4.3 | 4.29 | 4.27 | 4.28 | 4.26 | 4.25 | 4.25
STREAM | copy | latency: | 2.64 | nanoseconds | [5 empty] | 12 |  |  | 6.71 | 6.69 | 6.7 | 6.68 | 6.69 | 6.68
STREAM | copy | bandwidth: | 24231.02 | MB/sec | [5 empty] | 16 |  |  |  | 8.61 | 8.6 | 8.6 | 8.6 | 8.57
STREAM | scale | latency: | 2.66 | nanoseconds | [5 empty] | 20 |  |  |  |  | 10.53 | 10.54 | 10.52 | 10.5
STREAM | scale | bandwidth: | 24036.41 | MB/sec | [5 empty] | 24 | [5 empty] | 12.35 | 12.36 | 12.35
STREAM | add | latency: | 4.01 | nanoseconds | [5 empty] | 28 | [6 empty] | 14.09 | 14.08
STREAM | add | bandwidth: | 23919.69 | MB/sec | [5 empty] | 32 | [7 empty] | 16.05
STREAM | triad | latency: | 4.09 | nanoseconds | [5 empty] | 4 | [7 empty] | 2.68 | 1.71 | 1.61 | 1.43
STREAM | triad | bandwidth: | 23451.13 | MB/sec | [5 empty] | 6 | [7 empty] | 3.51 | 2.21 | 1.72 | 1.7
numactl | --physcpubind=0,4,8,12 | /usr/lib/lmbench/bin/stream | -P | 4 | -M | 1024M | -N | 5 | 5 | 8 | [7 empty] | 4.26 | 2.68 | 2.15 | 1.7
STREAM | copy | latency: | 2.63 | nanoseconds | [5 empty] | 12 | [7 empty] | 6.68 | 3.5 | 2.66 | 2.2
STREAM | copy | bandwidth: | 24379.72 | MB/sec | [5 empty] | 16 | [7 empty] | 8.57 | 4.26 | 3.07 | 2.66
STREAM | scale | latency: | 2.65 | nanoseconds | [5 empty] | 20 | [7 empty] | 10.5 | 5.66 | 3.9 | 3.06
STREAM | scale | bandwidth: | 24183.6 | MB/sec | [5 empty] | 24 | [7 empty] | 12.34 | 6.66 | 4.27 | 3.56
STREAM | add | latency: | 4 | nanoseconds | [5 empty] | 28 | [7 empty] | 14.07 | 7.52 | 4.85 | 3.9
STREAM | add | bandwidth: | 24005.32 | MB/sec | [5 empty] | 32 | [7 empty] | 16.05 | 8.55 | 6.22 | 4.27
STREAM | triad | latency: | 4.08 | nanoseconds
STREAM | triad | bandwidth: | 23536.62 | MB/sec
numactl | --physcpubind=0,5,10,15 | /usr/lib/lmbench/bin/stream | -P | 4 | -M | 1024M | -N | 5 | 5
STREAM | copy | latency: | 2.62 | nanoseconds | [5 empty] | stream | SUM: a(i) = b(i) + c(i)
STREAM | copy | bandwidth: | 24396.37 | MB/sec | [5 empty] | Threads No. | 1 CCL | 2 CCLs | 3 CCLs | 4 CCLs | 5 CCLs | 6 CCLs | 7 CCLs | 8 CCLs / 1 NUMA | 2 NUMA | 3 NUMA | 4 NUMA
STREAM | scale | latency: | 2.65 | nanoseconds | [5 empty] | 4 | 4.34 | 4.03 | 4.01 | 4 | 4 | 4 | 4 | 4.01
STREAM | scale | bandwidth: | 24185.9 | MB/sec | [5 empty] | 6 |  | 5.31 | 5.28 | 5.29 | 5.27 | 5.27 | 5.27 | 5.27
STREAM | add | latency: | 4 | nanoseconds | [5 empty] | 8 |  | 6.51 | 6.48 | 6.45 | 6.45 | 6.44 | 6.44 | 6.42
STREAM | add | bandwidth: | 24003.36 | MB/sec | [5 empty] | 12 |  |  | 9.78 | 9.77 | 9.78 | 9.77 | 9.77 | 9.76
STREAM | triad | latency: | 4.08 | nanoseconds | [5 empty] | 16 |  |  |  | 12.8 | 12.8 | 12.8 | 12.78 | 12.74
STREAM | triad | bandwidth: | 23536.81 | MB/sec | [5 empty] | 20 |  |  |  |  | 15.67 | 15.68 | 15.66 | 15.64
numactl | --physcpubind=0,6,12,18 | /usr/lib/lmbench/bin/stream | -P | 4 | -M | 1024M | -N | 5 | 5 | 24 | [5 empty] | 18.21 | 18.26 | 18.3
STREAM | copy | latency: | 2.63 | nanoseconds | [5 empty] | 28 | [6 empty] | 20.99 | 21
STREAM | copy | bandwidth: | 24379.11 | MB/sec | [5 empty] | 32 | [7 empty] | 23.81
STREAM | scale | latency: | 2.65 | nanoseconds | [5 empty] | 4 | [7 empty] | 4.03 | 2.79 | 2.57 | 2.32
STREAM | scale | bandwidth: | 24184.65 | MB/sec | [5 empty] | 6 | [7 empty] | 5.28 | 3.32 | 2.79 | 2.79
STREAM | add | latency: | 4 | nanoseconds | [5 empty] | 8 | [7 empty] | 6.45 | 4.02 | 3.28 | 2.79
STREAM | add | bandwidth: | 24011.88 | MB/sec | [5 empty] | 12 | [7 empty] | 9.77 | 5.27 | 3.96 | 3.32
STREAM | triad | latency: | 4.08 | nanoseconds | [5 empty] | 16 | [7 empty] | 12.73 | 6.44 | 4.6 | 3.97
STREAM | triad | bandwidth: | 23530.8 | MB/sec | [5 empty] | 20 | [7 empty] | 15.65 | 8.28 | 5.87 | 4.59
numactl | --physcpubind=0,7,14,21 | /usr/lib/lmbench/bin/stream | -P | 4 | -M | 1024M | -N | 5 | 5 | 24 | [7 empty] | 18.31 | 9.75 | 6.43 | 5.25
STREAM | copy | latency: | 2.63 | nanoseconds | [5 empty] | 28 | [7 empty] | 21 | 11.19 | 7.23 | 5.87
STREAM | copy | bandwidth: | 24366.71 | MB/sec | [5 empty] | 32 | [7 empty] | 23.81 | 12.72 | 9.03 | 6.43
STREAM | scale | latency: | 2.65 | nanoseconds
STREAM | scale | bandwidth: | 24138.94 | MB/sec
STREAM | add | latency: | 4 | nanoseconds
STREAM | add | bandwidth: | 23993.54 | MB/sec | [5 empty] | stream | TRIAD: a(i) = b(i) + q*c(i)
STREAM | triad | latency: | 4.08 | nanoseconds | [5 empty] | Threads No. | 1 CCL | 2 CCLs | 3 CCLs | 4 CCLs | 5 CCLs | 6 CCLs | 7 CCLs | 8 CCLs / 1 NUMA | 2 NUMA | 3 NUMA | 4 NUMA
STREAM | triad | bandwidth: | 23515.71 | MB/sec | [5 empty] | 4 | 4.39 | 4.1 | 4.09 | 4.08 | 4.08 | 4.08 | 4.08 | 4.08
numactl | --physcpubind=0,8,16,24 | /usr/lib/lmbench/bin/stream | -P | 4 | -M | 1024M | -N | 5 | 5 | 6 |  | 5.35 | 5.33 | 5.34 | 5.31 | 5.32 | 5.32 | 5.32
STREAM | copy | latency: | 2.63 | nanoseconds | [5 empty] | 8 |  | 6.57 | 6.53 | 6.51 | 6.52 | 6.51 | 6.51 | 6.5
STREAM | copy | bandwidth: | 24355.38 | MB/sec | [5 empty] | 12 |  |  | 9.8 | 9.79 | 9.8 | 9.78 | 9.79 | 9.78
STREAM | scale | latency: | 2.65 | nanoseconds | [5 empty] | 16 |  |  |  | 12.83 | 12.82 | 12.82 | 12.81 | 12.76
STREAM | scale | bandwidth: | 24135.82 | MB/sec | [5 empty] | 20 |  |  |  |  | 15.7 | 15.71 | 15.69 | 15.68
STREAM | add | latency: | 4.01 | nanoseconds | [5 empty] | 24 | [5 empty] | 18.23 | 18.26 | 18.31
STREAM | add | bandwidth: | 23965.84 | MB/sec | [5 empty] | 28 | [6 empty] | 21.02 | 21.02
STREAM | triad | latency: | 4.08 | nanoseconds | [5 empty] | 32 | [7 empty] | 23.92
STREAM | triad | bandwidth: | 23504.96 | MB/sec | [5 empty] | 4 | [7 empty] | 4.11 | 3.02 | 2.78 | 2.52
numactl | --physcpubind=0,1,2,4,5,6 | /usr/lib/lmbench/bin/stream | -P | 6 | -M | 1024M | -N | 5 | 5 | 6 | [7 empty] | 5.33 | 3.39 | 3.01 | 3.01
STREAM | copy | latency: | 3.5 | nanoseconds | [5 empty] | 8 | [7 empty] | 6.51 | 4.07 | 3.39 | 3.01
STREAM | copy | bandwidth: | 27411.97 | MB/sec | [5 empty] | 12 | [7 empty] | 9.78 | 5.32 | 4.04 | 3.39
STREAM | scale | latency: | 3.52 | nanoseconds | [5 empty] | 16 | [7 empty] | 12.76 | 6.51 | 4.64 | 4.04
STREAM | scale | bandwidth: | 27262.92 | MB/sec | [5 empty] | 20 | [7 empty] | 15.67 | 8.24 | 5.93 | 4.63
STREAM | add | latency: | 5.31 | nanoseconds | [5 empty] | 24 | [7 empty] | 18.31 | 9.77 | 6.49 | 5.3
STREAM | add | bandwidth: | 27113.44 | MB/sec | [5 empty] | 28 | [7 empty] | 21.02 | 11.21 | 7.18 | 5.93
STREAM | triad | latency: | 5.35 | nanoseconds | [5 empty] | 32 | [7 empty] | 23.92 | 12.76 | 9.04 | 6.49
STREAM | triad | bandwidth: | 26905.3 | MB/sec
numactl | --physcpubind=0,2,4,6,8,10 | /usr/lib/lmbench/bin/stream | -P | 6 | -M | 1024M | -N | 5 | 5
STREAM | copy | latency: | 3.48 | nanoseconds
STREAM | copy | bandwidth: | 27570.98 | MB/sec
STREAM | scale | latency: | 3.51 | nanoseconds
STREAM | scale | bandwidth: | 27375.97 | MB/sec
STREAM | add | latency: | 5.28 | nanoseconds
STREAM | add | bandwidth: | 27278.76 | MB/sec
STREAM | triad | latency: | 5.33 | nanoseconds
STREAM | triad | bandwidth: | 27021.21 | MB/sec
numactl | --physcpubind=0,2,5,8,10,13 | /usr/lib/lmbench/bin/stream | -P | 6 | -M | 1024M | -N | 5 | 5
STREAM | copy | latency: | 3.5 | nanoseconds
STREAM | copy | bandwidth: | 27453.66 | MB/sec
STREAM | scale | latency: | 3.52 | nanoseconds
STREAM | scale | bandwidth: | 27291.81 | MB/sec
STREAM | add | latency: | 5.29 | nanoseconds
STREAM | add | bandwidth: | 27220.41 | MB/sec
STREAM | triad | latency: | 5.34 | nanoseconds
STREAM | triad | bandwidth: | 26984.87 | MB/sec
numactl | --physcpubind=0,3,6,10,13,16 | /usr/lib/lmbench/bin/stream | -P | 6 | -M | 1024M | -N | 5 | 5
STREAM | copy | latency: | 3.46 | nanoseconds
STREAM | copy | bandwidth: | 27721.21 | MB/sec
STREAM | scale | latency: | 3.48 | nanoseconds
STREAM | scale | bandwidth: | 27578.9 | MB/sec
STREAM | add | latency: | 5.27 | nanoseconds
STREAM | add | bandwidth: | 27345.16 | MB/sec
STREAM | triad | latency: | 5.31 | nanoseconds
STREAM | triad | bandwidth: | 27096.52 | MB/sec
numactl | --physcpubind=0,4,8,12,16,20 | /usr/lib/lmbench/bin/stream | -P | 6 | -M | 1024M | -N | 5 | 5
STREAM | copy | latency: | 3.47 | nanoseconds
STREAM | copy | bandwidth: | 27643.12 | MB/sec
STREAM | scale | latency: | 3.49 | nanoseconds
STREAM | scale | bandwidth: | 27477.54 | MB/sec
STREAM | add | latency: | 5.27 | nanoseconds
STREAM | add | bandwidth: | 27319.99 | MB/sec
STREAM | triad | latency: | 5.32 | nanoseconds
STREAM | triad | bandwidth: | 27052.89 | MB/sec
numactl | --physcpubind=0,4,9,14,18,23 | /usr/lib/lmbench/bin/stream | -P | 6 | -M | 1024M | -N | 5 | 5
STREAM | copy | latency: | 3.47 | nanoseconds
STREAM | copy | bandwidth: | 27656.15 | MB/sec
STREAM | scale | latency: | 3.5 | nanoseconds
STREAM | scale | bandwidth: | 27466.55 | MB/sec
STREAM | add | latency: | 5.27 | nanoseconds
STREAM | add | bandwidth: | 27321.5 | MB/sec
STREAM | triad | latency: | 5.32 | nanoseconds
STREAM | triad | bandwidth: | 27055.85 | MB/sec
numactl | --physcpubind=0,5,10,16,21,26 | /usr/lib/lmbench/bin/stream | -P | 6 | -M | 1024M | -N | 5
STREAM | copy | latency: | 3.47 | nanoseconds
STREAM | copy | bandwidth: | 27653.62 | MB/sec
STREAM | scale | latency: | 3.49 | nanoseconds
STREAM | scale | bandwidth: | 27486 | MB/sec
STREAM | add | latency: | 5.27 | nanoseconds
STREAM | add | bandwidth: | 27322.84 | MB/sec
STREAM | triad | latency: | 5.32 | nanoseconds
STREAM | triad | bandwidth: | 27055.23 | MB/sec
numactl | --physcpubind=0,1,2,3,4,5,6,7 | /usr/lib/lmbench/bin/stream | -P | 8 | -M | 1024M | -N | 5
STREAM | copy | latency: | 4.27 | nanoseconds
STREAM | copy | bandwidth: | 29957.36 | MB/sec
STREAM | scale | latency: | 4.3 | nanoseconds
STREAM | scale | bandwidth: | 29737.12 | MB/sec
STREAM | add | latency: | 6.51 | nanoseconds
STREAM | add | bandwidth: | 29484.43 | MB/sec
STREAM | triad | latency: | 6.57 | nanoseconds
STREAM | triad | bandwidth: | 29212.55 | MB/sec
numactl | --physcpubind=0,1,3,4,6,7,9,10 | /usr/lib/lmbench/bin/stream | -P | 8 | -M | 1024M | -N | 5
STREAM | copy | latency: | 4.25 | nanoseconds
STREAM | copy | bandwidth: | 30083.91 | MB/sec
STREAM | scale | latency: | 4.29 | nanoseconds
STREAM | scale | bandwidth: | 29843.64 | MB/sec
STREAM | add | latency: | 6.48 | nanoseconds
STREAM | add | bandwidth: | 29646.81 | MB/sec
STREAM | triad | latency: | 6.53 | nanoseconds
STREAM | triad | bandwidth: | 29388.38 | MB/sec
numactl | --physcpubind=0,2,4,6,8,10,12,14 | /usr/lib/lmbench/bin/stream | -P | 8 | -M | 1024M | -N | 5
STREAM | copy | latency: | 4.24 | nanoseconds
STREAM | copy | bandwidth: | 30166.91 | MB/sec
STREAM | scale | latency: | 4.27 | nanoseconds
STREAM | scale | bandwidth: | 30003.8 | MB/sec
STREAM | add | latency: | 6.45 | nanoseconds
STREAM | add | bandwidth: | 29744.73 | MB/sec
STREAM | triad | latency: | 6.51 | nanoseconds
STREAM | triad | bandwidth: | 29479.82 | MB/sec
numactl | --physcpubind=0,2,5,7,10,12,15,17 | /usr/lib/lmbench/bin/stream | -P | 8 | -M | 1024M | -N | 5
STREAM | copy | latency: | 4.25 | nanoseconds
STREAM | copy | bandwidth: | 30135.6 | MB/sec
STREAM | scale | latency: | 4.28 | nanoseconds
STREAM | scale | bandwidth: | 29935.53 | MB/sec
STREAM | add | latency: | 6.45 | nanoseconds
STREAM | add | bandwidth: | 29749.06 | MB/sec
STREAM | triad | latency: | 6.52 | nanoseconds
STREAM | triad | bandwidth: | 29462.51 | MB/sec
numactl | --physcpubind=0,3,6,9,12,15,18,21 | /usr/lib/lmbench/bin/stream | -P | 8 | -M | 1024M | -N | 5
STREAM | copy | latency: | 4.24 | nanoseconds
STREAM | copy | bandwidth: | 30207.17 | MB/sec
STREAM | scale | latency: | 4.26 | nanoseconds
STREAM | scale | bandwidth: | 30035.03 | MB/sec
STREAM | add | latency: | 6.44 | nanoseconds
STREAM | add | bandwidth: | 29795.99 | MB/sec
STREAM | triad | latency: | 6.51 | nanoseconds
STREAM | triad | bandwidth: | 29486.87 | MB/sec
numactl | --physcpubind=0,3,7,10,14,17,21,24 | /usr/lib/lmbench/bin/stream | -P | 8 | -M | 1024M | -N | 5
STREAM | copy | latency: | 4.22 | nanoseconds
STREAM | copy | bandwidth: | 30312.75 | MB/sec
STREAM | scale | latency: | 4.25 | nanoseconds
STREAM | scale | bandwidth: | 30151.32 | MB/sec
STREAM | add | latency: | 6.44 | nanoseconds
STREAM | add | bandwidth: | 29822.87 | MB/sec
STREAM | triad | latency: | 6.51 | nanoseconds
STREAM | triad | bandwidth: | 29509.84 | MB/sec
numactl | --physcpubind=0,4,8,12,16,20,24,28 | /usr/lib/lmbench/bin/stream | -P | 8 | -M | 1024M | -N | 5
STREAM | copy | latency: | 4.23 | nanoseconds
STREAM | copy | bandwidth: | 30295.78 | MB/sec
STREAM | scale | latency: | 4.25 | nanoseconds
STREAM | scale | bandwidth: | 30109.56 | MB/sec
STREAM | add | latency: | 6.42 | nanoseconds
STREAM | add | bandwidth: | 29912.7 | MB/sec
STREAM | triad | latency: | 6.5 | nanoseconds
STREAM | triad | bandwidth: | 29544.62 | MB/sec
numactl | --physcpubind=0,1,2,3,4,5,6,7,8,9,10,11 | /usr/lib/lmbench/bin/stream | -P | 12 | -M | 1024M | -N | 5
STREAM | copy | latency: | 6.37 | nanoseconds
STREAM | copy | bandwidth: | 30154.71 | MB/sec
STREAM | scale | latency: | 6.71 | nanoseconds
STREAM | scale | bandwidth: | 28620.72 | MB/sec
STREAM | add | latency: | 9.78 | nanoseconds
STREAM | add | bandwidth: | 29445.53 | MB/sec
STREAM | triad | latency: | 9.8 | nanoseconds
STREAM | triad | bandwidth: | 29378.23 | MB/sec
numactl | --physcpubind=0,1,2,4,5,6,8,9,10,12,13,14 | /usr/lib/lmbench/bin/stream | -P | 12 | -M | 1024M | -N | 5
STREAM | copy | latency: | 6.36 | nanoseconds
STREAM | copy | bandwidth: | 30200.87 | MB/sec
STREAM | scale | latency: | 6.69 | nanoseconds
STREAM | scale | bandwidth: | 28699.26 | MB/sec
STREAM | add | latency: | 9.77 | nanoseconds
STREAM | add | bandwidth: | 29471.78 | MB/sec
STREAM | triad | latency: | 9.79 | nanoseconds
STREAM | triad | bandwidth: | 29426.72 | MB/sec
numactl | --physcpubind=0,1,3,5,6,8,10,11,13,15,16,18 | /usr/lib/lmbench/bin/stream | -P | 12 | -M | 1024M | -N | 5
STREAM | copy | latency: | 6.36 | nanoseconds
STREAM | copy | bandwidth: | 30167.89 | MB/sec
STREAM | scale | latency: | 6.7 | nanoseconds
STREAM | scale | bandwidth: | 28678 | MB/sec
STREAM | add | latency: | 9.78 | nanoseconds
STREAM | add | bandwidth: | 29453.17 | MB/sec
STREAM | triad | latency: | 9.8 | nanoseconds
STREAM | triad | bandwidth: | 29388.97 | MB/sec
numactl | --physcpubind=0,2,4,6,8,10,12,14,16,18,20,22 | /usr/lib/lmbench/bin/stream | -P | 12 | -M | 1024M | -N | 5
STREAM | copy | latency: | 6.36 | nanoseconds
STREAM | copy | bandwidth: | 30210.81 | MB/sec
STREAM | scale | latency: | 6.68 | nanoseconds
STREAM | scale | bandwidth: | 28738.12 | MB/sec
STREAM | add | latency: | 9.77 | nanoseconds
STREAM | add | bandwidth: | 29478.43 | MB/sec
STREAM | triad | latency: | 9.78 | nanoseconds
STREAM | triad | bandwidth: | 29451.81 | MB/sec
numactl | --physcpubind=0,2,4,7,9,11,14,16,18,21,23,25 | /usr/lib/lmbench/bin/stream | -P | 12 | -M | 1024M | -N | 5
STREAM | copy | latency: | 6.36 | nanoseconds
STREAM | copy | bandwidth: | 30197.23 | MB/sec
STREAM | scale | latency: | 6.69 | nanoseconds
STREAM | scale | bandwidth: | 28713.13 | MB/sec
STREAM | add | latency: | 9.77 | nanoseconds
STREAM | add | bandwidth: | 29464.23 | MB/sec
STREAM | triad | latency: | 9.79 | nanoseconds
STREAM | triad | bandwidth: | 29420.88 | MB/sec
numactl | --physcpubind=0,2,5,8,10,13,16,18,21,24,26,29 | /usr/lib/lmbench/bin/stream | -P | 12 | -M | 1024M | -N | 5
STREAM | copy | latency: | 6.35 | nanoseconds
STREAM | copy | bandwidth: | 30240.13 | MB/sec
STREAM | scale | latency: | 6.68 | nanoseconds
STREAM | scale | bandwidth: | 28762.87 | MB/sec
STREAM | add | latency: | 9.76 | nanoseconds
STREAM | add | bandwidth: | 29514.06 | MB/sec
STREAM | triad | latency: | 9.78 | nanoseconds
STREAM | triad | bandwidth: | 29449.25 | MB/sec
numactl | --physcpubind=0,1,2,3,4,5,6,7,8,9,10,11,12,13,14,15 | /usr/lib/lmbench/bin/stream | -P | 16 | -M | 1024M | -N | 5
STREAM | copy | latency: | 8.12 | nanoseconds
STREAM | copy | bandwidth: | 31536.8 | MB/sec
STREAM | scale | latency: | 8.61 | nanoseconds
STREAM | scale | bandwidth: | 29731.72 | MB/sec
STREAM | add | latency: | 12.8 | nanoseconds
STREAM | add | bandwidth: | 29993.14 | MB/sec
STREAM | triad | latency: | 12.83 | nanoseconds
STREAM | triad | bandwidth: | 29924.9 | MB/sec
numactl | --physcpubind=0,1,2,3,5,6,7,8,10,11,12,13,15,16,17,18 | /usr/lib/lmbench/bin/stream | -P | 16 | -M | 1024M | -N | 5
STREAM | copy | latency: | 8.1 | nanoseconds
STREAM | copy | bandwidth: | 31600.22 | MB/sec
STREAM | scale | latency: | 8.6 | nanoseconds
STREAM | scale | bandwidth: | 29757.98 | MB/sec
STREAM | add | latency: | 12.8 | nanoseconds
STREAM | add | bandwidth: | 30010.45 | MB/sec
STREAM | triad | latency: | 12.82 | nanoseconds
STREAM | triad | bandwidth: | 29961 | MB/sec
numactl | --physcpubind=0,1,3,4,6,7,9,10,12,13,15,16,18,19,21,22 | /usr/lib/lmbench/bin/stream | -P | 16 | -M | 1024M | -N | 5
STREAM | copy | latency: | 8.1 | nanoseconds
STREAM | copy | bandwidth: | 31587.07 | MB/sec
STREAM | scale | latency: | 8.6 | nanoseconds
STREAM | scale | bandwidth: | 29754.25 | MB/sec
STREAM | add | latency: | 12.8 | nanoseconds
STREAM | add | bandwidth: | 30004.8 | MB/sec
STREAM | triad | latency: | 12.82 | nanoseconds
STREAM | triad | bandwidth: | 29946.7 | MB/sec
numactl | --physcpubind=0,1,3,5,7,8,10,12,14,15,17,19,21,22,24,26 | /usr/lib/lmbench/bin/stream | -P | 16 | -M | 1024M | -N | 5
STREAM | copy | latency: | 8.11 | nanoseconds
STREAM | copy | bandwidth: | 31584.56 | MB/sec
STREAM | scale | latency: | 8.6 | nanoseconds
STREAM | scale | bandwidth: | 29757.87 | MB/sec
STREAM | add | latency: | 12.78 | nanoseconds
STREAM | add | bandwidth: | 30035.99 | MB/sec
STREAM | triad | latency: | 12.81 | nanoseconds
STREAM | triad | bandwidth: | 29972.43 | MB/sec
numactl | --physcpubind=0,2,4,6,8,10,12,14,16,18,20,22,24,26,28,30 | /usr/lib/lmbench/bin/stream | -P | 16 | -M | 1024M | -N | 5
STREAM | copy | latency: | 8.09 | nanoseconds
STREAM | copy | bandwidth: | 31658.71 | MB/sec
STREAM | scale | latency: | 8.57 | nanoseconds
STREAM | scale | bandwidth: | 29869.89 | MB/sec
STREAM | add | latency: | 12.74 | nanoseconds
STREAM | add | bandwidth: | 30152.17 | MB/sec
STREAM | triad | latency: | 12.76 | nanoseconds
STREAM | triad | bandwidth: | 30086.84 | MB/sec
numactl | --physcpubind=0,1,2,3,4,5,6,7,8,9,10,11,12,13,14,15,16,17,18,19 | /usr/lib/lmbench/bin/stream | -P | 20 | -M | 1024M | -N | 5
STREAM | copy | latency: | 9.97 | nanoseconds
STREAM | copy | bandwidth: | 32110.51 | MB/sec
STREAM | scale | latency: | 10.53 | nanoseconds
STREAM | scale | bandwidth: | 30401.05 | MB/sec
STREAM | add | latency: | 15.67 | nanoseconds
STREAM | add | bandwidth: | 30623.02 | MB/sec
STREAM | triad | latency: | 15.7 | nanoseconds
STREAM | triad | bandwidth: | 30580.64 | MB/sec
numactl | --physcpubind=0,1,2,3,4,6,7,8,9,10,12,13,14,15,16,18,19,20,21,22 | /usr/lib/lmbench/bin/stream | -P | 20 | -M | 1024M | -N | 5
STREAM | copy | latency: | 9.97 | nanoseconds
STREAM | copy | bandwidth: | 32094.6 | MB/sec
STREAM | scale | latency: | 10.54 | nanoseconds
STREAM | scale | bandwidth: | 30372.55 | MB/sec
STREAM | add | latency: | 15.68 | nanoseconds
STREAM | add | bandwidth: | 30608.4 | MB/sec
STREAM | triad | latency: | 15.71 | nanoseconds
STREAM | triad | bandwidth: | 30551.86 | MB/sec
numactl | --physcpubind=0,1,2,4,5,7,8,9,11,12,14,15,16,18,19,21,22,23,25,26 | /usr/lib/lmbench/bin/stream | -P | 20 | -M | 1024M | -N | 5
STREAM | copy | latency: | 9.96 | nanoseconds
STREAM | copy | bandwidth: | 32135.9 | MB/sec
STREAM | scale | latency: | 10.52 | nanoseconds
STREAM | scale | bandwidth: | 30425.64 | MB/sec
STREAM | add | latency: | 15.66 | nanoseconds
STREAM | add | bandwidth: | 30658.81 | MB/sec
STREAM | triad | latency: | 15.69 | nanoseconds
STREAM | triad | bandwidth: | 30587.88 | MB/sec
numactl | --physcpubind=0,1,3,4,6,8,9,11,12,14,16,17,19,20,22,24,25,27,28,30 | /usr/lib/lmbench/bin/stream | -P | 20 | -M | 1024M | -N | 5
STREAM | copy | latency: | 9.94 | nanoseconds
STREAM | copy | bandwidth: | 32200.49 | MB/sec
STREAM | scale | latency: | 10.5 | nanoseconds
STREAM | scale | bandwidth: | 30476.16 | MB/sec
STREAM | add | latency: | 15.64 | nanoseconds
STREAM | add | bandwidth: | 30686.24 | MB/sec
STREAM | triad | latency: | 15.68 | nanoseconds
STREAM | triad | bandwidth: | 30616.9 | MB/sec
numactl | --physcpubind=0,1,2,3,4,5,6,7,8,9,10,11,12,13,14,15,16,17,18,19,20,21,22,23 | /usr/lib/lmbench/bin/stream | -P | 24 | -M | 1024M | -N | 5
STREAM | copy | latency: | 11.92 | nanoseconds
STREAM | copy | bandwidth: | 32224.67 | MB/sec
STREAM | scale | latency: | 12.35 | nanoseconds
STREAM | scale | bandwidth: | 31088.61 | MB/sec
STREAM | add | latency: | 18.21 | nanoseconds
STREAM | add | bandwidth: | 31636.21 | MB/sec
STREAM | triad | latency: | 18.23 | nanoseconds
STREAM | triad | bandwidth: | 31604.25 | MB/sec
numactl | --physcpubind=0,1,2,3,4,5,7,8,9,10,11,12,14,15,16,17,18,19,21,22,23,24,25,26 | /usr/lib/lmbench/bin/stream | -P | 24 | -M | 1024M | -N | 5
STREAM | copy | latency: | 11.91 | nanoseconds
STREAM | copy | bandwidth: | 32242.44 | MB/sec
STREAM | scale | latency: | 12.36 | nanoseconds
STREAM | scale | bandwidth: | 31069.88 | MB/sec
STREAM | add | latency: | 18.26 | nanoseconds
STREAM | add | bandwidth: | 31544.65 | MB/sec
STREAM | triad | latency: | 18.26 | nanoseconds
STREAM | triad | bandwidth: | 31539.49 | MB/sec
numactl | --physcpubind=0,1,2,4,5,6,8,9,10,12,13,14,16,17,18,20,21,22,24,25,26,28,29,30 | /usr/lib/lmbench/bin/stream | -P | 24 | -M | 1024M | -N | 5
STREAM | copy | latency: | 11.84 | nanoseconds
STREAM | copy | bandwidth: | 32439.78 | MB/sec
STREAM | scale | latency: | 12.35 | nanoseconds
STREAM | scale | bandwidth: | 31094.92 | MB/sec
STREAM | add | latency: | 18.3 | nanoseconds
STREAM | add | bandwidth: | 31473.31 | MB/sec
STREAM | triad | latency: | 18.31 | nanoseconds
STREAM | triad | bandwidth: | 31454.21 | MB/sec
numactl | --physcpubind=0,1,2,3,4,5,6,7,8,9,10,11,12,13,14,15,16,17,18,19,20,21,22,23,24,25,26,27 | /usr/lib/lmbench/bin/stream | -P | 28 | -M | 1024M | -N | 5
STREAM | copy | latency: | 13.66 | nanoseconds
STREAM | copy | bandwidth: | 32786.82 | MB/sec
STREAM | scale | latency: | 14.09 | nanoseconds
STREAM | scale | bandwidth: | 31792.25 | MB/sec
STREAM | add | latency: | 20.99 | nanoseconds
STREAM | add | bandwidth: | 32015.95 | MB/sec
STREAM | triad | latency: | 21.02 | nanoseconds
STREAM | triad | bandwidth: | 31972.64 | MB/sec
numactl | --physcpubind=0,1,2,3,4,5,6,8,9,10,11,12,13,14,16,17,18,19,20,21,22,24,25,26,27,28,29,30 | /usr/lib/lmbench/bin/stream | -P | 28 | -M | 1024M | -N | 5
STREAM | copy | latency: | 13.6 | nanoseconds
STREAM | copy | bandwidth: | 32950.61 | MB/sec
STREAM | scale | latency: | 14.08 | nanoseconds
STREAM | scale | bandwidth: | 31815.75 | MB/sec
STREAM | add | latency: | 21 | nanoseconds
STREAM | add | bandwidth: | 31993.17 | MB/sec
STREAM | triad | latency: | 21.02 | nanoseconds
STREAM | triad | bandwidth: | 31965.93 | MB/sec
numactl | --physcpubind=0,1,2,3,4,5,6,7,8,9,10,11,12,13,14,15,16,17,18,19,20,21,22,23,24,25,26,27,28,29,30,31 | /usr/lib/lmbench/bin/stream | -P | 32 | -M | 1024M | -N | 5
STREAM | copy | latency: | 15.4 | nanoseconds
STREAM | copy | bandwidth: | 33255.08 | MB/sec
STREAM | scale | latency: | 16.05 | nanoseconds
STREAM | scale | bandwidth: | 31893.24 | MB/sec
STREAM | add | latency: | 23.81 | nanoseconds
STREAM | add | bandwidth: | 32251.62 | MB/sec
STREAM | triad | latency: | 23.92 | nanoseconds
STREAM | triad | bandwidth: | 32105.96 | MB/sec
numactl | --physcpubind=0,2,4,6 | /usr/lib/lmbench/bin/stream | -P | 4 | -M | 1024M | -N | 5
STREAM | copy | latency: | 2.66 | nanoseconds
STREAM | copy | bandwidth: | 24097.3 | MB/sec
STREAM | scale | latency: | 2.68 | nanoseconds
STREAM | scale | bandwidth: | 23893.69 | MB/sec
STREAM | add | latency: | 4.03 | nanoseconds
STREAM | add | bandwidth: | 23803.16 | MB/sec
STREAM | triad | latency: | 4.11 | nanoseconds
STREAM | triad | bandwidth: | 23365.31 | MB/sec
numactl | --physcpubind=0,2,32,34 | /usr/lib/lmbench/bin/stream | -P | 4 | -M | 1024M | -N | 5
STREAM | copy | latency: | 1.73 | nanoseconds
STREAM | copy | bandwidth: | 36923.73 | MB/sec
STREAM | scale | latency: | 1.71 | nanoseconds
STREAM | scale | bandwidth: | 37367.58 | MB/sec
STREAM | add | latency: | 2.79 | nanoseconds
STREAM | add | bandwidth: | 34416.26 | MB/sec
STREAM | triad | latency: | 3.02 | nanoseconds
STREAM | triad | bandwidth: | 31805.46 | MB/sec
numactl | --physcpubind=0,2,32,64 | /usr/lib/lmbench/bin/stream | -P | 4 | -M | 1024M | -N | 5
STREAM | copy | latency: | 1.62 | nanoseconds
STREAM | copy | bandwidth: | 39562.84 | MB/sec
STREAM | scale | latency: | 1.61 | nanoseconds
STREAM | scale | bandwidth: | 39752.77 | MB/sec
STREAM | add | latency: | 2.57 | nanoseconds
STREAM | add | bandwidth: | 37378.34 | MB/sec
STREAM | triad | latency: | 2.78 | nanoseconds
STREAM | triad | bandwidth: | 34563.15 | MB/sec
numactl | --physcpubind=0,32,64,96 | /usr/lib/lmbench/bin/stream | -P | 4 | -M | 1024M | -N | 5
STREAM | copy | latency: | 1.44 | nanoseconds
STREAM | copy | bandwidth: | 44566.6 | MB/sec
STREAM | scale | latency: | 1.43 | nanoseconds
STREAM | scale | bandwidth: | 44614.58 | MB/sec
STREAM | add | latency: | 2.32 | nanoseconds
STREAM | add | bandwidth: | 41435.05 | MB/sec
STREAM | triad | latency: | 2.52 | nanoseconds
STREAM | triad | bandwidth: | 38054.43 | MB/sec
numactl | --physcpubind=0,2,4,6,8,10 | /usr/lib/lmbench/bin/stream | -P | 6 | -M | 1024M | -N | 5
STREAM | copy | latency: | 3.48 | nanoseconds
STREAM | copy | bandwidth: | 27547.95 | MB/sec
STREAM | scale | latency: | 3.51 | nanoseconds
STREAM | scale | bandwidth: | 27384.71 | MB/sec
STREAM | add | latency: | 5.28 | nanoseconds
STREAM | add | bandwidth: | 27249.76 | MB/sec
STREAM | triad | latency: | 5.33 | nanoseconds
STREAM | triad | bandwidth: | 27007.01 | MB/sec
numactl | --physcpubind=0,2,5,32,34,37 | /usr/lib/lmbench/bin/stream | -P | 6 | -M | 1024M | -N | 5
STREAM | copy | latency: | 2.21 | nanoseconds
STREAM | copy | bandwidth: | 43416.45 | MB/sec
STREAM | scale | latency: | 2.21 | nanoseconds
STREAM | scale | bandwidth: | 43480.49 | MB/sec
STREAM | add | latency: | 3.32 | nanoseconds
STREAM | add | bandwidth: | 43413.22 | MB/sec
STREAM | triad | latency: | 3.39 | nanoseconds
STREAM | triad | bandwidth: | 42423.99 | MB/sec
numactl | --physcpubind=0,2,32,34,64,66 | /usr/lib/lmbench/bin/stream | -P | 6 | -M | 1024M | -N | 5
STREAM | copy | latency: | 1.72 | nanoseconds
STREAM | copy | bandwidth: | 55658.58 | MB/sec
STREAM | scale | latency: | 1.72 | nanoseconds
STREAM | scale | bandwidth: | 55915.03 | MB/sec
STREAM | add | latency: | 2.79 | nanoseconds
STREAM | add | bandwidth: | 51703.81 | MB/sec
STREAM | triad | latency: | 3.01 | nanoseconds
STREAM | triad | bandwidth: | 47827.67 | MB/sec
numactl | --physcpubind=0,2,32,34,64,96 | /usr/lib/lmbench/bin/stream | -P | 6 | -M | 1024M | -N | 5
STREAM | copy | latency: | 1.71 | nanoseconds
STREAM | copy | bandwidth: | 56304 | MB/sec
STREAM | scale | latency: | 1.7 | nanoseconds
STREAM | scale | bandwidth: | 56512.51 | MB/sec
STREAM | add | latency: | 2.79 | nanoseconds
STREAM | add | bandwidth: | 51678.14 | MB/sec
STREAM | triad | latency: | 3.01 | nanoseconds
STREAM | triad | bandwidth: | 47845.4 | MB/sec
numactl | --physcpubind=0,2,4,6,8,10,12,14 | /usr/lib/lmbench/bin/stream | -P | 8 | -M | 1024M | -N | 5
STREAM | copy | latency: | 4.24 | nanoseconds
STREAM | copy | bandwidth: | 30194.39 | MB/sec
STREAM | scale | latency: | 4.26 | nanoseconds
STREAM | scale | bandwidth: | 30012.2 | MB/sec
STREAM | add | latency: | 6.45 | nanoseconds
STREAM | add | bandwidth: | 29764.71 | MB/sec
STREAM | triad | latency: | 6.51 | nanoseconds
STREAM | triad | bandwidth: | 29474.07 | MB/sec
numactl | --physcpubind=0,2,4,6,32,34,36,38 | /usr/lib/lmbench/bin/stream | -P | 8 | -M | 1024M | -N | 5
STREAM | copy | latency: | 2.65 | nanoseconds
STREAM | copy | bandwidth: | 48233.61 | MB/sec
STREAM | scale | latency: | 2.68 | nanoseconds
STREAM | scale | bandwidth: | 47831.9 | MB/sec
STREAM | add | latency: | 4.02 | nanoseconds
STREAM | add | bandwidth: | 47722.71 | MB/sec
STREAM | triad | latency: | 4.07 | nanoseconds
STREAM | triad | bandwidth: | 47151.16 | MB/sec
numactl | --physcpubind=0,2,5,32,34,37,64,68 | /usr/lib/lmbench/bin/stream | -P | 8 | -M | 1024M | -N | 5
STREAM | copy | latency: | 2.2 | nanoseconds
STREAM | copy | bandwidth: | 58117.66 | MB/sec
STREAM | scale | latency: | 2.15 | nanoseconds
STREAM | scale | bandwidth: | 59401.29 | MB/sec
STREAM | add | latency: | 3.28 | nanoseconds
STREAM | add | bandwidth: | 58562.89 | MB/sec
STREAM | triad | latency: | 3.39 | nanoseconds
STREAM | triad | bandwidth: | 56673.57 | MB/sec
numactl | --physcpubind=0,2,32,34,64,66,96,98 | /usr/lib/lmbench/bin/stream | -P | 8 | -M | 1024M | -N | 5
STREAM | copy | latency: | 1.79 | nanoseconds
STREAM | copy | bandwidth: | 71498.5 | MB/sec
STREAM | scale | latency: | 1.7 | nanoseconds
STREAM | scale | bandwidth: | 75490.13 | MB/sec
STREAM | add | latency: | 2.79 | nanoseconds
STREAM | add | bandwidth: | 68929.31 | MB/sec
STREAM | triad | latency: | 3.01 | nanoseconds
STREAM | triad | bandwidth: | 63754.49 | MB/sec
numactl | --physcpubind=0,2,4,6,8,10,12,14,16,18,20,22 | /usr/lib/lmbench/bin/stream | -P | 12 | -M | 1024M | -N | 5
STREAM | copy | latency: | 6.35 | nanoseconds
STREAM | copy | bandwidth: | 30227.27 | MB/sec
STREAM | scale | latency: | 6.68 | nanoseconds
STREAM | scale | bandwidth: | 28731.1 | MB/sec
STREAM | add | latency: | 9.77 | nanoseconds
STREAM | add | bandwidth: | 29476.38 | MB/sec
STREAM | triad | latency: | 9.78 | nanoseconds
STREAM | triad | bandwidth: | 29454.69 | MB/sec
numactl | --physcpubind=0,2,4,6,8,10,32,34,36,38,40,42 | /usr/lib/lmbench/bin/stream | -P | 12 | -M | 1024M | -N | 5
STREAM | copy | latency: | 3.48 | nanoseconds
STREAM | copy | bandwidth: | 55109.53 | MB/sec
STREAM | scale | latency: | 3.5 | nanoseconds
STREAM | scale | bandwidth: | 54794.43 | MB/sec
STREAM | add | latency: | 5.27 | nanoseconds
STREAM | add | bandwidth: | 54655.94 | MB/sec
STREAM | triad | latency: | 5.32 | nanoseconds
STREAM | triad | bandwidth: | 54092.34 | MB/sec
numactl | --physcpubind=0,2,4,6,32,34,36,38,64,66,68,70 | /usr/lib/lmbench/bin/stream | -P | 12 | -M | 1024M | -N | 5
STREAM | copy | latency: | 2.64 | nanoseconds
STREAM | copy | bandwidth: | 72789.65 | MB/sec
STREAM | scale | latency: | 2.66 | nanoseconds
STREAM | scale | bandwidth: | 72189.79 | MB/sec
STREAM | add | latency: | 3.96 | nanoseconds
STREAM | add | bandwidth: | 72678.27 | MB/sec
STREAM | triad | latency: | 4.04 | nanoseconds
STREAM | triad | bandwidth: | 71308.9 | MB/sec
numactl | --physcpubind=0,2,5,32,34,37,64,66,69,96,98,101 | /usr/lib/lmbench/bin/stream | -P | 12 | -M | 1024M | -N | 5
STREAM | copy | latency: | 2.2 | nanoseconds
STREAM | copy | bandwidth: | 87083.87 | MB/sec
STREAM | scale | latency: | 2.2 | nanoseconds
STREAM | scale | bandwidth: | 87310 | MB/sec
STREAM | add | latency: | 3.32 | nanoseconds
STREAM | add | bandwidth: | 86765.29 | MB/sec
STREAM | triad | latency: | 3.39 | nanoseconds
STREAM | triad | bandwidth: | 84927.04 | MB/sec
numactl | --physcpubind=0,2,4,6,8,10,12,14,16,18,20,22,24,26,28,30 | /usr/lib/lmbench/bin/stream | -P | 16 | -M | 1024M | -N | 5
STREAM | copy | latency: | 8.09 | nanoseconds
STREAM | copy | bandwidth: | 31658.73 | MB/sec
STREAM | scale | latency: | 8.57 | nanoseconds
STREAM | scale | bandwidth: | 29865.37 | MB/sec
STREAM | add | latency: | 12.73 | nanoseconds
STREAM | add | bandwidth: | 30164.1 | MB/sec
STREAM | triad | latency: | 12.76 | nanoseconds
STREAM | triad | bandwidth: | 30084.68 | MB/sec
numactl | --physcpubind=0,2,4,6,8,10,12,14,32,34,36,38,40,42,44,46 | /usr/lib/lmbench/bin/stream | -P | 16 | -M | 1024M | -N | 5
STREAM | copy | latency: | 4.24 | nanoseconds
STREAM | copy | bandwidth: | 60426.23 | MB/sec
STREAM | scale | latency: | 4.26 | nanoseconds
STREAM | scale | bandwidth: | 60037.99 | MB/sec
STREAM | add | latency: | 6.44 | nanoseconds
STREAM | add | bandwidth: | 59607.96 | MB/sec
STREAM | triad | latency: | 6.51 | nanoseconds
STREAM | triad | bandwidth: | 58998.22 | MB/sec
numactl | --physcpubind=0,2,4,6,8,10,32,34,36,39,41,64,66,68,71,73 | /usr/lib/lmbench/bin/stream | -P | 16 | -M | 1024M | -N | 5
STREAM | copy | latency: | 3.04 | nanoseconds
STREAM | copy | bandwidth: | 84088.96 | MB/sec
STREAM | scale | latency: | 3.07 | nanoseconds
STREAM | scale | bandwidth: | 83515.64 | MB/sec
STREAM | add | latency: | 4.6 | nanoseconds
STREAM | add | bandwidth: | 83548.06 | MB/sec
STREAM | triad | latency: | 4.64 | nanoseconds
STREAM | triad | bandwidth: | 82692.97 | MB/sec
numactl | --physcpubind=0,2,4,6,32,34,36,38,64,66,68,70,96,98,100,102 | /usr/lib/lmbench/bin/stream | -P | 16 | -M | 1024M | -N | 5
STREAM | copy | latency: | 2.62 | nanoseconds
STREAM | copy | bandwidth: | 97703.36 | MB/sec
STREAM | scale | latency: | 2.66 | nanoseconds
STREAM | scale | bandwidth: | 96317.61 | MB/sec
STREAM | add | latency: | 3.97 | nanoseconds
STREAM | add | bandwidth: | 96823.67 | MB/sec
STREAM | triad | latency: | 4.04 | nanoseconds
STREAM | triad | bandwidth: | 95162.37 | MB/sec
numactl | --physcpubind=0,1,3,4,6,8,9,11,12,14,16,17,19,20,22,24,25,27,28,30 | /usr/lib/lmbench/bin/stream | -P | 20 | -M | 1024M | -N | 5
STREAM | copy | latency: | 9.94 | nanoseconds
STREAM | copy | bandwidth: | 32184.41 | MB/sec
STREAM | scale | latency: | 10.5 | nanoseconds
STREAM | scale | bandwidth: | 30466.13 | MB/sec
STREAM | add | latency: | 15.65 | nanoseconds
STREAM | add | bandwidth: | 30666.23 | MB/sec
STREAM | triad | latency: | 15.67 | nanoseconds
STREAM | triad | bandwidth: | 30624.92 | MB/sec
numactl | --physcpubind=0,2,4,6,8,10,12,14,16,18,32,34,36,38,40,42,44,46,48,50 | /usr/lib/lmbench/bin/stream | -P | 20 | -M | 1024M | -N | 5
STREAM | copy | latency: | 5.35 | nanoseconds
STREAM | copy | bandwidth: | 59777.21 | MB/sec
STREAM | scale | latency: | 5.66 | nanoseconds
STREAM | scale | bandwidth: | 56533.54 | MB/sec
STREAM | add | latency: | 8.28 | nanoseconds
STREAM | add | bandwidth: | 57949.61 | MB/sec
STREAM | triad | latency: | 8.24 | nanoseconds
STREAM | triad | bandwidth: | 58231.05 | MB/sec
numactl | --physcpubind=0,2,4,6,9,11,13,32,34,36,38,41,43,45,64,66,69,72,74,77 | /usr/lib/lmbench/bin/stream | -P | 20 | -M | 1024M | -N | 5
STREAM | copy | latency: | 3.86 | nanoseconds
STREAM | copy | bandwidth: | 82921.83 | MB/sec
STREAM | scale | latency: | 3.9 | nanoseconds
STREAM | scale | bandwidth: | 82110.52 | MB/sec
STREAM | add | latency: | 5.87 | nanoseconds
STREAM | add | bandwidth: | 81814.74 | MB/sec
STREAM | triad | latency: | 5.93 | nanoseconds
STREAM | triad | bandwidth: | 80972.04 | MB/sec
numactl | --physcpubind=0,2,4,7,9,32,34,36,39,41,64,66,68,71,73,96,98,100,103,105 | /usr/lib/lmbench/bin/stream | -P | 20 | -M | 1024M | -N | 5
STREAM | copy | latency: | 3.05 | nanoseconds
STREAM | copy | bandwidth: | 104762.69 | MB/sec
STREAM | scale | latency: | 3.06 | nanoseconds
STREAM | scale | bandwidth: | 104501.85 | MB/sec
STREAM | add | latency: | 4.59 | nanoseconds
STREAM | add | bandwidth: | 104519.02 | MB/sec
STREAM | triad | latency: | 4.63 | nanoseconds
STREAM | triad | bandwidth: | 103637.69 | MB/sec
numactl | --physcpubind=0,1,2,4,5,6,8,9,10,12,13,14,16,17,18,20,21,22,24,25,26,28,29,30 | /usr/lib/lmbench/bin/stream | -P | 24 | -M | 1024M | -N | 5
STREAM | copy | latency: | 11.83 | nanoseconds
STREAM | copy | bandwidth: | 32447.37 | MB/sec
STREAM | scale | latency: | 12.34 | nanoseconds
STREAM | scale | bandwidth: | 31106.21 | MB/sec
STREAM | add | latency: | 18.31 | nanoseconds
STREAM | add | bandwidth: | 31457.71 | MB/sec
STREAM | triad | latency: | 18.31 | nanoseconds
STREAM | triad | bandwidth: | 31466.26 | MB/sec
numactl | --physcpubind=0,2,4,6,8,10,12,14,16,18,20,22,32,34,36,38,40,42,44,46,48,50,52,54 | /usr/lib/lmbench/bin/stream | -P | 24 | -M | 1024M | -N | 5
STREAM | copy | latency: | 6.35 | nanoseconds
STREAM | copy | bandwidth: | 60481.1 | MB/sec
STREAM | scale | latency: | 6.66 | nanoseconds
STREAM | scale | bandwidth: | 57647.79 | MB/sec
STREAM | add | latency: | 9.75 | nanoseconds
STREAM | add | bandwidth: | 59060.54 | MB/sec
STREAM | triad | latency: | 9.77 | nanoseconds
STREAM | triad | bandwidth: | 58967.24 | MB/sec
numactl | --physcpubind=0,2,4,6,8,10,12,14,32,34,36,38,40,42,44,46,64,66,68,70,72,74,76,78 | /usr/lib/lmbench/bin/stream | -P | 24 | -M | 1024M | -N | 5
STREAM | copy | latency: | 4.23 | nanoseconds
STREAM | copy | bandwidth: | 90707.68 | MB/sec
STREAM | scale | latency: | 4.27 | nanoseconds
STREAM | scale | bandwidth: | 90008.16 | MB/sec
STREAM | add | latency: | 6.43 | nanoseconds
STREAM | add | bandwidth: | 89529.49 | MB/sec
STREAM | triad | latency: | 6.49 | nanoseconds
STREAM | triad | bandwidth: | 88696.21 | MB/sec
numactl | --physcpubind=0,2,4,6,8,10,32,34,36,38,40,42,64,66,68,70,72,74,96,98,100,102,104,106 | /usr/lib/lmbench/bin/stream | -P | 24 | -M | 1024M | -N | 5
STREAM | copy | latency: | 3.47 | nanoseconds
STREAM | copy | bandwidth: | 110602.96 | MB/sec
STREAM | scale | latency: | 3.56 | nanoseconds
STREAM | scale | bandwidth: | 107844.6 | MB/sec
STREAM | add | latency: | 5.25 | nanoseconds
STREAM | add | bandwidth: | 109625.08 | MB/sec
STREAM | triad | latency: | 5.3 | nanoseconds
STREAM | triad | bandwidth: | 108635.45 | MB/sec
numactl | --physcpubind=0,1,2,3,4,5,6,8,9,10,11,12,13,14,16,17,18,19,20,21,22,24,25,26,27,28,29,30 | /usr/lib/lmbench/bin/stream | -P | 28 | -M | 1024M | -N | 5
STREAM | copy | latency: | 13.59 | nanoseconds
STREAM | copy | bandwidth: | 32959.48 | MB/sec
STREAM | scale | latency: | 14.07 | nanoseconds
STREAM | scale | bandwidth: | 31830.52 | MB/sec
STREAM | add | latency: | 21 | nanoseconds
STREAM | add | bandwidth: | 32001.95 | MB/sec
STREAM | triad | latency: | 21.02 | nanoseconds
STREAM | triad | bandwidth: | 31971.9 | MB/sec
numactl | --physcpubind=0,2,4,6,8,10,12,14,16,18,20,22,24,26,32,34,36,38,40,42,44,46,48,50,52,54,56,58 | /usr/lib/lmbench/bin/stream | -P | 28 | -M | 1024M | -N | 5
STREAM | copy | latency: | 7.23 | nanoseconds
STREAM | copy | bandwidth: | 61989.27 | MB/sec
STREAM | scale | latency: | 7.52 | nanoseconds
STREAM | scale | bandwidth: | 59560.78 | MB/sec
STREAM | add | latency: | 11.19 | nanoseconds
STREAM | add | bandwidth: | 60044.16 | MB/sec
STREAM | triad | latency: | 11.21 | nanoseconds
STREAM | triad | bandwidth: | 59972.57 | MB/sec
numactl | --physcpubind=0,2,4,6,8,10,12,14,16,18,32,34,36,38,40,43,45,47,49,64,66,68,70,72,75,77,79,81 | /usr/lib/lmbench/bin/stream | -P | 28 | -M | 1024M | -N | 5
STREAM | copy | latency: | 4.77 | nanoseconds
STREAM | copy | bandwidth: | 94009.21 | MB/sec
STREAM | scale | latency: | 4.85 | nanoseconds
STREAM | scale | bandwidth: | 92460.57 | MB/sec
STREAM | add | latency: | 7.23 | nanoseconds
STREAM | add | bandwidth: | 92972.94 | MB/sec
STREAM | triad | latency: | 7.18 | nanoseconds
STREAM | triad | bandwidth: | 93620.35 | MB/sec
numactl | --physcpubind=0,2,4,6,9,11,13,32,34,36,38,41,43,45,64,66,68,70,73,75,77,96,98,100,102,105,107,109 | /usr/lib/lmbench/bin/stream | -P | 28 | -M | 1024M | -N | 5
STREAM | copy | latency: | 3.86 | nanoseconds
STREAM | copy | bandwidth: | 116003.37 | MB/sec
STREAM | scale | latency: | 3.9 | nanoseconds
STREAM | scale | bandwidth: | 115001.36 | MB/sec
STREAM | add | latency: | 5.87 | nanoseconds
STREAM | add | bandwidth: | 114521.35 | MB/sec
STREAM | triad | latency: | 5.93 | nanoseconds
STREAM | triad | bandwidth: | 113335.32 | MB/sec
numactl | --physcpubind=0,1,2,3,4,5,6,7,8,9,10,11,12,13,14,15,16,17,18,19,20,21,22,23,24,25,26,27,28,29,30,31 | /usr/lib/lmbench/bin/stream | -P | 32 | -M | 1024M | -N | 5
STREAM | copy | latency: | 15.39 | nanoseconds
STREAM | copy | bandwidth: | 33260.37 | MB/sec
STREAM | scale | latency: | 16.05 | nanoseconds
STREAM | scale | bandwidth: | 31892.73 | MB/sec
STREAM | add | latency: | 23.81 | nanoseconds
STREAM | add | bandwidth: | 32259.75 | MB/sec
STREAM | triad | latency: | 23.92 | nanoseconds
STREAM | triad | bandwidth: | 32105.57 | MB/sec
numactl | --physcpubind=0,2,4,6,8,10,12,14,16,18,20,22,24,26,28,30,32,34,36,38,40,42,44,46,48,50,52,54,56,58,60,62 | /usr/lib/lmbench/bin/stream | -P | 32 | -M | 1024M | -N | 5
STREAM | copy | latency: | 8.08 | nanoseconds
STREAM | copy | bandwidth: | 63338.69 | MB/sec
STREAM | scale | latency: | 8.55 | nanoseconds
STREAM | scale | bandwidth: | 59848.85 | MB/sec
STREAM | add | latency: | 12.72 | nanoseconds
STREAM | add | bandwidth: | 60379.88 | MB/sec
STREAM | triad | latency: | 12.76 | nanoseconds
STREAM | triad | bandwidth: | 60207.88 | MB/sec
numactl | --physcpubind=0,2,4,6,8,10,13,15,17,19,21,32,34,36,38,40,42,45,47,49,51,53,64,66,68,71,73,76,78,80,83,85 | /usr/lib/lmbench/bin/stream | -P | 32 | -M | 1024M | -N | 5
STREAM | copy | latency: | 5.85 | nanoseconds
STREAM | copy | bandwidth: | 87541.17 | MB/sec
STREAM | scale | latency: | 6.22 | nanoseconds
STREAM | scale | bandwidth: | 82266.72 | MB/sec
STREAM | add | latency: | 9.03 | nanoseconds
STREAM | add | bandwidth: | 85011.73 | MB/sec
STREAM | triad | latency: | 9.04 | nanoseconds
STREAM | triad | bandwidth: | 84978.99 | MB/sec
numactl | --physcpubind=0,2,4,6,8,10,12,14,32,34,36,38,40,42,44,46,64,66,68,70,72,74,76,78,96,98,100,102,104,106,108,110 | /usr/lib/lmbench/bin/stream | -P | 32 | -M | 1024M | -N | 5
STREAM | copy | latency: | 4.23 | nanoseconds
STREAM | copy | bandwidth: | 120983.48 | MB/sec
STREAM | scale | latency: | 4.27 | nanoseconds
STREAM | scale | bandwidth: | 120016.35 | MB/sec
STREAM | add | latency: | 6.43 | nanoseconds
STREAM | add | bandwidth: | 119513.08 | MB/sec
STREAM | triad | latency: | 6.49 | nanoseconds
STREAM | triad | bandwidth: | 118334.6 | MB/sec

## Copy of CCL NUMA 1 (hidden)
numactl | --physcpubind=0 | /usr/lib/lmbench/bin/stream | -P | 1 | -M | 1024M | -N | 5 | 5 | stream | COPY: a(i) = b(i) | [11 empty] | numactl | --physcpubind=0,4,8,12 | /usr/lib/lmbench/bin/stream | -P | 4 | -M | 1024M | -N | 5
STREAM | copy | latency: | 1.42 | nanoseconds | [5 empty] | Threads No. | 1 CCL | 2 CCLs | 3 CCLs | 4 CCLs | 5 CCLs | 6 CCLs | 7 CCLs | 8 CCLs / 1 NUMA | 2 NUMA | 3 NUMA | 4 NUMA |  | STREAM | copy | latency: | 1.57 | nanoseconds
STREAM | copy | bandwidth: | 11264.94 | MB/sec | [5 empty] | 4 | 23186.36 | 24108.53 | 24231.02 | 24379.72 | 24396.37 | 24379.11 | 24366.71 | 24355.38 |  |  |  |  | STREAM | copy | bandwidth: | 40783.19 | MB/sec
STREAM | scale | latency: | 1.43 | nanoseconds | [5 empty] | 6 |  | 27411.97 | 27570.98 | 27453.66 | 27721.21 | 27643.12 | 27656.15 | 27653.62 |  |  |  |  | STREAM | scale | latency: | 1.59 | nanoseconds
STREAM | scale | bandwidth: | 11151.04 | MB/sec | [5 empty] | 8 |  | 29957.36 | 30083.91 | 30166.91 | 30135.6 | 30207.17 | 30312.75 | 30295.78 |  |  |  |  | STREAM | scale | bandwidth: | 40300.35 | MB/sec
STREAM | add | latency: | 2.15 | nanoseconds | [5 empty] | 12 |  |  | 30154.71 | 30200.87 | 30167.89 | 30210.81 | 30197.23 | 30240.13 |  |  |  |  | STREAM | add | latency: | 2.88 | nanoseconds
STREAM | add | bandwidth: | 11184.9 | MB/sec | [5 empty] | 16 |  |  |  | 31536.8 | 31600.22 | 31587.07 | 31584.56 | 31658.71 |  |  |  | #DIV/0! | STREAM | add | bandwidth: | 33325.98 | MB/sec
STREAM | triad | latency: | 2.52 | nanoseconds | [5 empty] | 20 |  |  |  |  | 32110.51 | 32094.6 | 32135.9 | 32200.49 |  |  |  | #DIV/0! | STREAM | triad | latency: | 2.74 | nanoseconds
STREAM | triad | bandwidth: | 9509.04 | MB/sec | [5 empty] | 24 | [12 empty] | STREAM | triad | bandwidth: | 35037.12 | MB/sec
numactl | --physcpubind=0,1,2,3 | /usr/lib/lmbench/bin/stream | -P | 4 | -M | 1024M | -N | 5 | 5 | 28 | [11 empty] | 2.1405 | numactl | --physcpubind=0,4,24,28 | /usr/lib/lmbench/bin/stream | -P | 4 | -M | 1024M | -N | 5
STREAM | copy | latency: | 2.76 | nanoseconds | [5 empty] | 32 | [12 empty] | STREAM | copy | latency: | 1.38 | nanoseconds
STREAM | copy | bandwidth: | 23186.36 | MB/sec | [5 empty] | 4 | [12 empty] | STREAM | copy | bandwidth: | 46476.06 | MB/sec
STREAM | scale | latency: | 2.78 | nanoseconds | [5 empty] | 6 | [12 empty] | STREAM | scale | latency: | 1.4 | nanoseconds
STREAM | scale | bandwidth: | 23043.85 | MB/sec | [5 empty] | 8 | [12 empty] | STREAM | scale | bandwidth: | 45618.31 | MB/sec
STREAM | add | latency: | 4.34 | nanoseconds | [5 empty] | 12 | [12 empty] | STREAM | add | latency: | 2.59 | nanoseconds
STREAM | add | bandwidth: | 22105.25 | MB/sec | [5 empty] | 16 | [12 empty] | STREAM | add | bandwidth: | 37133.07 | MB/sec
STREAM | triad | latency: | 4.39 | nanoseconds | [5 empty] | 20 | [12 empty] | STREAM | triad | latency: | 2.49 | nanoseconds
STREAM | triad | bandwidth: | 21861.31 | MB/sec | [5 empty] | 24 | [12 empty] | STREAM | triad | bandwidth: | 38569.94 | MB/sec
numactl | --physcpubind=0,2,4,6 | /usr/lib/lmbench/bin/stream | -P | 4 | -M | 1024M | -N | 5 | 5 | 28 | [12 empty] | numactl | --physcpubind=0,4,24,48 | /usr/lib/lmbench/bin/stream | -P | 4 | -M | 1024M | -N | 5
STREAM | copy | latency: | 2.65 | nanoseconds | [5 empty] | 32 | [12 empty] | STREAM | copy | latency: | 1.37 | nanoseconds
STREAM | copy | bandwidth: | 24108.53 | MB/sec | [18 empty] | STREAM | copy | bandwidth: | 46622.61 | MB/sec
STREAM | scale | latency: | 2.68 | nanoseconds | [18 empty] | STREAM | scale | latency: | 1.35 | nanoseconds
STREAM | scale | bandwidth: | 23893.09 | MB/sec | [18 empty] | STREAM | scale | bandwidth: | 47487.38 | MB/sec
STREAM | add | latency: | 4.03 | nanoseconds | [18 empty] | STREAM | add | latency: | 2.61 | nanoseconds
STREAM | add | bandwidth: | 23811.54 | MB/sec | [5 empty] | stream | [12 empty] | STREAM | add | bandwidth: | 36810.47 | MB/sec
STREAM | triad | latency: | 4.1 | nanoseconds | [5 empty] | Threads No. | [12 empty] | STREAM | triad | latency: | 2.42 | nanoseconds
STREAM | triad | bandwidth: | 23392.97 | MB/sec | [5 empty] | 4 | 23043.85 | 23893.09 | 24036.41 | 24183.6 | 24185.9 | 24184.65 | 24138.94 | 24135.82 |  |  |  |  | STREAM | triad | bandwidth: | 39675.84 | MB/sec
numactl | --physcpubind=0,3,6,9 | /usr/lib/lmbench/bin/stream | -P | 4 | -M | 1024M | -N | 5 | 5 | 6 |  | 27262.92 | 27375.97 | 27291.81 | 27578.9 | 27477.54 | 27466.55 | 27486 |  |  |  |  | numactl | --physcpubind=0,24,48,72 | /usr/lib/lmbench/bin/stream | -P | 4 | -M | 1024M | -N | 5
STREAM | copy | latency: | 2.64 | nanoseconds | [5 empty] | 8 |  | 29737.12 | 29843.64 | 30003.8 | 29935.53 | 30035.03 | 30151.32 | 30109.56 |  |  |  |  | STREAM | copy | latency: | 1.26 | nanoseconds
STREAM | copy | bandwidth: | 24231.02 | MB/sec | [5 empty] | 12 |  |  | 28620.72 | 28699.26 | 28678 | 28738.12 | 28713.13 | 28762.87 |  |  |  |  | STREAM | copy | bandwidth: | 50806.63 | MB/sec
STREAM | scale | latency: | 2.66 | nanoseconds | [5 empty] | 16 |  |  |  | 29731.72 | 29757.98 | 29754.25 | 29757.87 | 29869.89 |  |  |  |  | STREAM | scale | latency: | 1.22 | nanoseconds
STREAM | scale | bandwidth: | 24036.41 | MB/sec | [5 empty] | 20 |  |  |  |  | 30401.05 | 30372.55 | 30425.64 | 30476.16 |  |  |  |  | STREAM | scale | bandwidth: | 52370.44 | MB/sec
STREAM | add | latency: | 4.01 | nanoseconds | [5 empty] | 24 | [5 empty] | 31088.61 | 31069.88 | 31094.92 |  |  |  |  | STREAM | add | latency: | 2.42 | nanoseconds
STREAM | add | bandwidth: | 23919.69 | MB/sec | [5 empty] | 28 | [6 empty] | 31792.25 | 31815.75 |  |  |  |  | STREAM | add | bandwidth: | 39629.17 | MB/sec
STREAM | triad | latency: | 4.09 | nanoseconds | [5 empty] | 32 | [7 empty] | 31893.24 |  |  |  |  | STREAM | triad | latency: | 2.21 | nanoseconds
STREAM | triad | bandwidth: | 23451.13 | MB/sec | [5 empty] | 4 | [7 empty] | 23893.69 | 37367.58 | 39752.77 | 44614.58 |  | STREAM | triad | bandwidth: | 43370.41 | MB/sec
numactl | --physcpubind=0,4,8,12 | /usr/lib/lmbench/bin/stream | -P | 4 | -M | 1024M | -N | 5 | 5 | 6 | [7 empty] | 27384.71 | 43480.49 | 55915.03 | 56512.51 |  | numactl | --physcpubind=0-1,4-5,8-9,12-13 | /usr/lib/lmbench/bin/stream | -P | 8 | -M | 1024M | -N | 5
STREAM | copy | latency: | 2.63 | nanoseconds | [5 empty] | 8 | [7 empty] | 30012.2 | 47831.9 | 59401.29 | 75490.13 |  | STREAM | copy | latency: | 2.54 | nanoseconds
STREAM | copy | bandwidth: | 24379.72 | MB/sec | [5 empty] | 12 | [7 empty] | 28731.1 | 54794.43 | 72189.79 | 87310 |  | STREAM | copy | bandwidth: | 50431.84 | MB/sec
STREAM | scale | latency: | 2.65 | nanoseconds | [5 empty] | 16 | [7 empty] | 29865.37 | 60037.99 | 83515.64 | 96317.61 |  | STREAM | scale | latency: | 2.56 | nanoseconds
STREAM | scale | bandwidth: | 24183.6 | MB/sec | [5 empty] | 20 | [7 empty] | 30466.13 | 56533.54 | 82110.52 | 104501.85 |  | STREAM | scale | bandwidth: | 50056.93 | MB/sec
STREAM | add | latency: | 4 | nanoseconds | [5 empty] | 24 | [7 empty] | 31106.21 | 57647.79 | 90008.16 | 107844.6 |  | STREAM | add | latency: | 4.07 | nanoseconds
STREAM | add | bandwidth: | 24005.32 | MB/sec | [5 empty] | 28 | [7 empty] | 31830.52 | 59560.78 | 92460.57 | 115001.36 |  | STREAM | add | bandwidth: | 47149.96 | MB/sec
STREAM | triad | latency: | 4.08 | nanoseconds | [5 empty] | 32 | [7 empty] | 31892.73 | 59848.85 | 82266.72 | 120016.35 |  | STREAM | triad | latency: | 3.86 | nanoseconds
STREAM | triad | bandwidth: | 23536.62 | MB/sec | [18 empty] | STREAM | triad | bandwidth: | 49703.22 | MB/sec
numactl | --physcpubind=0,5,10,15 | /usr/lib/lmbench/bin/stream | -P | 4 | -M | 1024M | -N | 5 | 5 | stream | SUM: a(i) = b(i) + c(i) | [11 empty] | numactl | --physcpubind=0-1,4-5,24-25,28-29 | /usr/lib/lmbench/bin/stream | -P | 8 | -M | 1024M | -N | 5
STREAM | copy | latency: | 2.62 | nanoseconds | [5 empty] | Threads No. | 1 CCL | 2 CCLs | 3 CCLs | 4 CCLs | 5 CCLs |  |  | 6 CCLs / 1 NUMA | 2 NUMA | 3 NUMA | 4 NUMA |  | STREAM | copy | latency: | 1.7 | nanoseconds
STREAM | copy | bandwidth: | 24396.37 | MB/sec | [5 empty] | 4 | 22105.25 | 23811.54 | 23919.69 | 24005.32 | 24005.32 |  |  | 24005.32 |  |  |  |  | STREAM | copy | bandwidth: | 75342.85 | MB/sec
STREAM | scale | latency: | 2.65 | nanoseconds | [5 empty] | 6 |  | 24003.36 | 24011.88 | 23993.54 | 23965.84 |  |  | 27113.44 |  |  |  |  | STREAM | scale | latency: | 1.71 | nanoseconds
STREAM | scale | bandwidth: | 24185.9 | MB/sec | [5 empty] | 12 |  |  | 27278.76 | 27220.41 | 27345.16 |  |  | 27319.99 |  |  |  |  | STREAM | scale | bandwidth: | 74764.65 | MB/sec
STREAM | add | latency: | 4 | nanoseconds | [5 empty] | 24 | [7 empty] | 27321.5 |  |  |  |  | STREAM | add | latency: | 3.12 | nanoseconds
STREAM | add | bandwidth: | 24003.36 | MB/sec | [5 empty] | 24 | [12 empty] | STREAM | add | bandwidth: | 61463.94 | MB/sec
STREAM | triad | latency: | 4.08 | nanoseconds | [5 empty] | 48 | [12 empty] | STREAM | triad | latency: | 2.95 | nanoseconds
STREAM | triad | bandwidth: | 23536.81 | MB/sec | [5 empty] | 72 | [12 empty] | STREAM | triad | bandwidth: | 65070.2 | MB/sec
numactl | --physcpubind=0,6,12,18 | /usr/lib/lmbench/bin/stream | -P | 4 | -M | 1024M | -N | 5 | 5 | [13 empty] | numactl | --physcpubind=0-1,4-5,24-25,48-49 | /usr/lib/lmbench/bin/stream | -P | 8 | -M | 1024M | -N | 5
STREAM | copy | latency: | 2.63 | nanoseconds | [18 empty] | STREAM | copy | latency: | 1.67 | nanoseconds
STREAM | copy | bandwidth: | 24379.11 | MB/sec | [18 empty] | STREAM | copy | bandwidth: | 76618.09 | MB/sec
STREAM | scale | latency: | 2.65 | nanoseconds | [18 empty] | STREAM | scale | latency: | 1.61 | nanoseconds
STREAM | scale | bandwidth: | 24184.65 | MB/sec | [18 empty] | STREAM | scale | bandwidth: | 79704.28 | MB/sec
STREAM | add | latency: | 4 | nanoseconds | [18 empty] | STREAM | add | latency: | 3.11 | nanoseconds
STREAM | add | bandwidth: | 24011.88 | MB/sec | [18 empty] | STREAM | add | bandwidth: | 61721.31 | MB/sec
STREAM | triad | latency: | 4.08 | nanoseconds | [18 empty] | STREAM | triad | latency: | 2.81 | nanoseconds
STREAM | triad | bandwidth: | 23530.8 | MB/sec | [18 empty] | STREAM | triad | bandwidth: | 68346.35 | MB/sec
numactl | --physcpubind=0,7,14,21 | /usr/lib/lmbench/bin/stream | -P | 4 | -M | 1024M | -N | 5 | 5 | [13 empty] | numactl | --physcpubind=0-1,24-25,48-49,72-73 | /usr/lib/lmbench/bin/stream | -P | 8 | -M | 1024M | -N | 5
STREAM | copy | latency: | 2.63 | nanoseconds | [18 empty] | STREAM | copy | latency: | 1.42 | nanoseconds
STREAM | copy | bandwidth: | 24366.71 | MB/sec | [18 empty] | STREAM | copy | bandwidth: | 90032.03 | MB/sec
STREAM | scale | latency: | 2.65 | nanoseconds | [5 empty] | stream | TRIAD: a(i) = b(i) + q*c(i) | [11 empty] | STREAM | scale | latency: | 1.44 | nanoseconds
STREAM | scale | bandwidth: | 24138.94 | MB/sec | [5 empty] | Threads No. | 1 CCL | 2 CCLs | 3 CCLs | 4 CCLs | 5 CCLs |  |  | 6 CCLs / 1 NUMA | 2 NUMA | 3 NUMA | 4 NUMA |  | STREAM | scale | bandwidth: | 88804.04 | MB/sec
STREAM | add | latency: | 4 | nanoseconds | [5 empty] | 4 | 21861.31 | 23392.97 | 23451.13 | 23536.62 | 23536.62 |  |  | 23536.62 |  |  |  |  | STREAM | add | latency: | 2.78 | nanoseconds
STREAM | add | bandwidth: | 23993.54 | MB/sec | [5 empty] | 6 |  | 23536.81 | 23530.8 | 23515.71 | 23504.96 |  |  | 26905.3 |  |  |  |  | STREAM | add | bandwidth: | 68947.63 | MB/sec
STREAM | triad | latency: | 4.08 | nanoseconds | [5 empty] | 12 |  |  | 27021.21 | 26984.87 | 27096.52 |  |  | 27052.89 |  |  |  |  | STREAM | triad | latency: | 2.59 | nanoseconds
STREAM | triad | bandwidth: | 23515.71 | MB/sec | [5 empty] | 24 | [7 empty] | 27055.85 |  |  |  |  | STREAM | triad | bandwidth: | 73996.12 | MB/sec
numactl | --physcpubind=0,8,16,24 | /usr/lib/lmbench/bin/stream | -P | 4 | -M | 1024M | -N | 5 | 5 | 24 | [12 empty] | numactl | --physcpubind=0-1,4-5,8-9,12-13,16-17,20-21 | /usr/lib/lmbench/bin/stream | -P | 12 | -M | 1024M | -N | 5
STREAM | copy | latency: | 2.63 | nanoseconds | [5 empty] | 48 | [12 empty] | STREAM | copy | latency: | 3.23 | nanoseconds
STREAM | copy | bandwidth: | 24355.38 | MB/sec | [5 empty] | 72 | [12 empty] | STREAM | copy | bandwidth: | 59376.92 | MB/sec
STREAM | scale | latency: | 2.65 | nanoseconds | [18 empty] | STREAM | scale | latency: | 3.25 | nanoseconds
STREAM | scale | bandwidth: | 24135.82 | MB/sec | [18 empty] | STREAM | scale | bandwidth: | 59022.46 | MB/sec
STREAM | add | latency: | 4.01 | nanoseconds | [18 empty] | STREAM | add | latency: | 5.18 | nanoseconds
STREAM | add | bandwidth: | 23965.84 | MB/sec | [18 empty] | STREAM | add | bandwidth: | 55549.78 | MB/sec
STREAM | triad | latency: | 4.08 | nanoseconds | [18 empty] | STREAM | triad | latency: | 4.86 | nanoseconds
STREAM | triad | bandwidth: | 23504.96 | MB/sec | [18 empty] | STREAM | triad | bandwidth: | 59229.55 | MB/sec
numactl | --physcpubind=0,1,2,4,5,6 | /usr/lib/lmbench/bin/stream | -P | 6 | -M | 1024M | -N | 5 | 5 | [13 empty] | numactl | --physcpubind=0-1,4-5,8-9,24-25,28-29,32-33 | /usr/lib/lmbench/bin/stream | -P | 12 | -M | 1024M | -N | 5
STREAM | copy | latency: | 3.5 | nanoseconds | [18 empty] | STREAM | copy | latency: | 2.15 | nanoseconds
STREAM | copy | bandwidth: | 27411.97 | MB/sec | [18 empty] | STREAM | copy | bandwidth: | 89359.76 | MB/sec
STREAM | scale | latency: | 3.52 | nanoseconds | [18 empty] | STREAM | scale | latency: | 2.17 | nanoseconds
STREAM | scale | bandwidth: | 27262.92 | MB/sec | [18 empty] | STREAM | scale | bandwidth: | 88606.7 | MB/sec
STREAM | add | latency: | 5.31 | nanoseconds | [18 empty] | STREAM | add | latency: | 3.5 | nanoseconds
STREAM | add | bandwidth: | 27113.44 | MB/sec | [18 empty] | STREAM | add | bandwidth: | 82207.01 | MB/sec
STREAM | triad | latency: | 5.35 | nanoseconds | [18 empty] | STREAM | triad | latency: | 3.31 | nanoseconds
STREAM | triad | bandwidth: | 26905.3 | MB/sec | [18 empty] | STREAM | triad | bandwidth: | 87072.47 | MB/sec
numactl | --physcpubind=0,2,4,6,8,10 | /usr/lib/lmbench/bin/stream | -P | 6 | -M | 1024M | -N | 5 | 5 | [13 empty] | numactl | --physcpubind=0-1,4-5,24-25,28-29,48-49,52-53 | /usr/lib/lmbench/bin/stream | -P | 12 | -M | 1024M | -N | 5
STREAM | copy | latency: | 3.48 | nanoseconds | [18 empty] | STREAM | copy | latency: | 1.73 | nanoseconds
STREAM | copy | bandwidth: | 27570.98 | MB/sec | [18 empty] | STREAM | copy | bandwidth: | 111091.68 | MB/sec
STREAM | scale | latency: | 3.51 | nanoseconds | [18 empty] | STREAM | scale | latency: | 1.74 | nanoseconds
STREAM | scale | bandwidth: | 27375.97 | MB/sec | [18 empty] | STREAM | scale | bandwidth: | 110219.95 | MB/sec
STREAM | add | latency: | 5.28 | nanoseconds | [18 empty] | STREAM | add | latency: | 3.11 | nanoseconds
STREAM | add | bandwidth: | 27278.76 | MB/sec | [18 empty] | STREAM | add | bandwidth: | 92718.7 | MB/sec
STREAM | triad | latency: | 5.33 | nanoseconds | [18 empty] | STREAM | triad | latency: | 3.27 | nanoseconds
STREAM | triad | bandwidth: | 27021.21 | MB/sec | [18 empty] | STREAM | triad | bandwidth: | 88111.16 | MB/sec
numactl | --physcpubind=0,2,5,8,10,13 | /usr/lib/lmbench/bin/stream | -P | 6 | -M | 1024M | -N | 5 | 5 | [13 empty] | numactl | --physcpubind=0,4,8,24,28,32,48,52,56,72,76,80 | /usr/lib/lmbench/bin/stream | -P | 12 | -M | 1024M | -N | 5
STREAM | copy | latency: | 3.5 | nanoseconds | [18 empty] | STREAM | copy | latency: | 1.51 | nanoseconds
STREAM | copy | bandwidth: | 27453.66 | MB/sec | [18 empty] | STREAM | copy | bandwidth: | 127341.82 | MB/sec
STREAM | scale | latency: | 3.52 | nanoseconds | [18 empty] | STREAM | scale | latency: | 1.5 | nanoseconds
STREAM | scale | bandwidth: | 27291.81 | MB/sec | [18 empty] | STREAM | scale | bandwidth: | 127804.2 | MB/sec
STREAM | add | latency: | 5.29 | nanoseconds | [18 empty] | STREAM | add | latency: | 2.74 | nanoseconds
STREAM | add | bandwidth: | 27220.41 | MB/sec | [18 empty] | STREAM | add | bandwidth: | 105230.97 | MB/sec
STREAM | triad | latency: | 5.34 | nanoseconds | [18 empty] | STREAM | triad | latency: | 2.62 | nanoseconds
STREAM | triad | bandwidth: | 26984.87 | MB/sec | [18 empty] | STREAM | triad | bandwidth: | 109779.17 | MB/sec
numactl | --physcpubind=0,3,6,10,13,16 | /usr/lib/lmbench/bin/stream | -P | 6 | -M | 1024M | -N | 5 | 5 | [13 empty] | numactl | --physcpubind=0-23 | /usr/lib/lmbench/bin/stream | -P | 24 | -M | 1024M | -N | 5
STREAM | copy | latency: | 3.46 | nanoseconds | [18 empty] | STREAM | copy | latency: | 6.07 | nanoseconds
STREAM | copy | bandwidth: | 27721.21 | MB/sec | [18 empty] | STREAM | copy | bandwidth: | 63239.5 | MB/sec
STREAM | scale | latency: | 3.48 | nanoseconds | [18 empty] | STREAM | scale | latency: | 6.1 | nanoseconds
STREAM | scale | bandwidth: | 27578.9 | MB/sec | [18 empty] | STREAM | scale | bandwidth: | 62910.2 | MB/sec
STREAM | add | latency: | 5.27 | nanoseconds | [18 empty] | STREAM | add | latency: | 8.99 | nanoseconds
STREAM | add | bandwidth: | 27345.16 | MB/sec | [18 empty] | STREAM | add | bandwidth: | 64076.62 | MB/sec
STREAM | triad | latency: | 5.31 | nanoseconds | [18 empty] | STREAM | triad | latency: | 8.95 | nanoseconds
STREAM | triad | bandwidth: | 27096.52 | MB/sec | [18 empty] | STREAM | triad | bandwidth: | 64391.31 | MB/sec
numactl | --physcpubind=0,4,8,12,16,20 | /usr/lib/lmbench/bin/stream | -P | 6 | -M | 1024M | -N | 5 | 5 | [13 empty] | numactl | --physcpubind=0-1,4-5,8-9,12-13,16-17,20-21,24-25,28-29,32-33,36-37,40-41,44-45 | /usr/lib/lmbench/bin/stream | -P | 24 | -M | 1024M | -N | 5
STREAM | copy | latency: | 3.47 | nanoseconds | [18 empty] | STREAM | copy | latency: | 3.28 | nanoseconds
STREAM | copy | bandwidth: | 27643.12 | MB/sec | [18 empty] | STREAM | copy | bandwidth: | 117032.09 | MB/sec
STREAM | scale | latency: | 3.49 | nanoseconds | [18 empty] | STREAM | scale | latency: | 3.31 | nanoseconds
STREAM | scale | bandwidth: | 27477.54 | MB/sec | [18 empty] | STREAM | scale | bandwidth: | 115921.97 | MB/sec
STREAM | add | latency: | 5.27 | nanoseconds | [18 empty] | STREAM | add | latency: | 5.33 | nanoseconds
STREAM | add | bandwidth: | 27319.99 | MB/sec | [18 empty] | STREAM | add | bandwidth: | 108158.06 | MB/sec
STREAM | triad | latency: | 5.32 | nanoseconds | [18 empty] | STREAM | triad | latency: | 4.94 | nanoseconds
STREAM | triad | bandwidth: | 27052.89 | MB/sec | [18 empty] | STREAM | triad | bandwidth: | 116690.5 | MB/sec
numactl | --physcpubind=0,4,9,14,18,23 | /usr/lib/lmbench/bin/stream | -P | 6 | -M | 1024M | -N | 5 | 5 | [13 empty] | numactl | --physcpubind=0-1,4-5,8-9,12-13,24-25,28-29,32-33,36-37,48-49,52-53,56-57,60-61 | /usr/lib/lmbench/bin/stream | -P | 24 | -M | 1024M | -N | 5
STREAM | copy | latency: | 3.47 | nanoseconds | [18 empty] | STREAM | copy | latency: | 2.58 | nanoseconds
STREAM | copy | bandwidth: | 27656.15 | MB/sec | [18 empty] | STREAM | copy | bandwidth: | 149057.64 | MB/sec
STREAM | scale | latency: | 3.5 | nanoseconds | [18 empty] | STREAM | scale | latency: | 2.58 | nanoseconds
STREAM | scale | bandwidth: | 27466.55 | MB/sec | [18 empty] | STREAM | scale | bandwidth: | 148826.47 | MB/sec
STREAM | add | latency: | 5.27 | nanoseconds | [18 empty] | STREAM | add | latency: | 4.13 | nanoseconds
STREAM | add | bandwidth: | 27321.5 | MB/sec | [18 empty] | STREAM | add | bandwidth: | 139368.71 | MB/sec
STREAM | triad | latency: | 5.32 | nanoseconds | [18 empty] | STREAM | triad | latency: | 4.18 | nanoseconds
STREAM | triad | bandwidth: | 27055.85 | MB/sec | [18 empty] | STREAM | triad | bandwidth: | 137741.72 | MB/sec
numactl | --physcpubind=0,5,10,16,21,26 | /usr/lib/lmbench/bin/stream | -P | 6 | -M | 1024M | -N | 5 | [14 empty] | numactl | --physcpubind=0-1,4-5,8-9,24-25,28-29,32-33,48-49,52-53,56-57,72-73,76-77,80-81 | /usr/lib/lmbench/bin/stream | -P | 24 | -M | 1024M | -N | 5
STREAM | copy | latency: | 3.47 | nanoseconds | [18 empty] | STREAM | copy | latency: | 2.11 | nanoseconds
STREAM | copy | bandwidth: | 27653.62 | MB/sec | [18 empty] | STREAM | copy | bandwidth: | 181632.95 | MB/sec
STREAM | scale | latency: | 3.49 | nanoseconds | [18 empty] | STREAM | scale | latency: | 2.15 | nanoseconds
STREAM | scale | bandwidth: | 27486 | MB/sec | [18 empty] | STREAM | scale | bandwidth: | 178372.18 | MB/sec
STREAM | add | latency: | 5.27 | nanoseconds | [18 empty] | STREAM | add | latency: | 3.43 | nanoseconds
STREAM | add | bandwidth: | 27322.84 | MB/sec | [18 empty] | STREAM | add | bandwidth: | 168090.34 | MB/sec
STREAM | triad | latency: | 5.32 | nanoseconds | [18 empty] | STREAM | triad | latency: | 3.26 | nanoseconds
STREAM | triad | bandwidth: | 27055.23 | MB/sec | [18 empty] | STREAM | triad | bandwidth: | 176820.21 | MB/sec
numactl | --physcpubind=0,1,2,3,4,5,6,7 | /usr/lib/lmbench/bin/stream | -P | 8 | -M | 1024M | -N | 5 | [14 empty] | numactl | --physcpubind=0-47 | /usr/lib/lmbench/bin/stream | -P | 48 | -M | 1024M | -N | 5
STREAM | copy | latency: | 4.27 | nanoseconds | [18 empty] | STREAM | copy | latency: | 6.08 | nanoseconds
STREAM | copy | bandwidth: | 29957.36 | MB/sec | [18 empty] | STREAM | copy | bandwidth: | 126235.02 | MB/sec
STREAM | scale | latency: | 4.3 | nanoseconds | [18 empty] | STREAM | scale | latency: | 6.11 | nanoseconds
STREAM | scale | bandwidth: | 29737.12 | MB/sec | [18 empty] | STREAM | scale | bandwidth: | 125595.89 | MB/sec
STREAM | add | latency: | 6.51 | nanoseconds | [18 empty] | STREAM | add | latency: | 8.95 | nanoseconds
STREAM | add | bandwidth: | 29484.43 | MB/sec | [18 empty] | STREAM | add | bandwidth: | 128715.27 | MB/sec
STREAM | triad | latency: | 6.57 | nanoseconds | [18 empty] | STREAM | triad | latency: | 8.91 | nanoseconds
STREAM | triad | bandwidth: | 29212.55 | MB/sec | [18 empty] | STREAM | triad | bandwidth: | 129351.01 | MB/sec
numactl | --physcpubind=0,1,3,4,6,7,9,10 | /usr/lib/lmbench/bin/stream | -P | 8 | -M | 1024M | -N | 5 | [14 empty] | numactl | --physcpubind=0-2,4-5,8-10,12-14,16-17,20-22,24-26,28-29,32-34,36-38,40-41,44-46,48-50,52-53,56-58,60-62,64-65,68-70 | /usr/lib/lmbench/bin/stream | -P | 48 | -M | 1024M | -N | 5
STREAM | copy | latency: | 4.25 | nanoseconds | [18 empty] | STREAM | copy | latency: | 3.87 | nanoseconds
STREAM | copy | bandwidth: | 30083.91 | MB/sec | [18 empty] | STREAM | copy | bandwidth: | 198550.62 | MB/sec
STREAM | scale | latency: | 4.29 | nanoseconds | [18 empty] | STREAM | scale | latency: | 3.88 | nanoseconds
STREAM | scale | bandwidth: | 29843.64 | MB/sec | [18 empty] | STREAM | scale | bandwidth: | 197891.69 | MB/sec
STREAM | add | latency: | 6.48 | nanoseconds | [18 empty] | STREAM | add | latency: | 6.12 | nanoseconds
STREAM | add | bandwidth: | 29646.81 | MB/sec | [18 empty] | STREAM | add | bandwidth: | 188278.55 | MB/sec
STREAM | triad | latency: | 6.53 | nanoseconds | [18 empty] | STREAM | triad | latency: | 5.75 | nanoseconds
STREAM | triad | bandwidth: | 29388.38 | MB/sec | [18 empty] | STREAM | triad | bandwidth: | 200219.64 | MB/sec
numactl | --physcpubind=0,2,4,6,8,10,12,14 | /usr/lib/lmbench/bin/stream | -P | 8 | -M | 1024M | -N | 5 | [14 empty] | numactl | --physcpubind=0-1,4-5,8-9,12-13,16-17,20-21,24-25,28-29,32-33,36-37,40-41,44-45,48-49,52-53,56-57,60-61,64-65,68-69,72-73,76-77,80-81,84-85,88-89,92-93 | /usr/lib/lmbench/bin/stream | -P | 48 | -M | 1024M | -N | 5
STREAM | copy | latency: | 4.24 | nanoseconds | [18 empty] | STREAM | copy | latency: | 3.2 | nanoseconds
STREAM | copy | bandwidth: | 30166.91 | MB/sec | [18 empty] | STREAM | copy | bandwidth: | 239811.26 | MB/sec
STREAM | scale | latency: | 4.27 | nanoseconds | [18 empty] | STREAM | scale | latency: | 3.21 | nanoseconds
STREAM | scale | bandwidth: | 30003.8 | MB/sec | [18 empty] | STREAM | scale | bandwidth: | 239142.7 | MB/sec
STREAM | add | latency: | 6.45 | nanoseconds | [18 empty] | STREAM | add | latency: | 5.19 | nanoseconds
STREAM | add | bandwidth: | 29744.73 | MB/sec | [18 empty] | STREAM | add | bandwidth: | 222053.86 | MB/sec
STREAM | triad | latency: | 6.51 | nanoseconds | [18 empty] | STREAM | triad | latency: | 5.22 | nanoseconds
STREAM | triad | bandwidth: | 29479.82 | MB/sec | [18 empty] | STREAM | triad | bandwidth: | 220763.55 | MB/sec
numactl | --physcpubind=0,2,5,7,10,12,15,17 | /usr/lib/lmbench/bin/stream | -P | 8 | -M | 1024M | -N | 5 | [14 empty] | numactl | --physcpubind=0-71 | /usr/lib/lmbench/bin/stream | -P | 72 | -M | 1024M | -N | 5
STREAM | copy | latency: | 4.25 | nanoseconds | [18 empty] | STREAM | copy | latency: | 6.08 | nanoseconds
STREAM | copy | bandwidth: | 30135.6 | MB/sec | [18 empty] | STREAM | copy | bandwidth: | 189617.58 | MB/sec
STREAM | scale | latency: | 4.28 | nanoseconds | [18 empty] | STREAM | scale | latency: | 6.11 | nanoseconds
STREAM | scale | bandwidth: | 29935.53 | MB/sec | [18 empty] | STREAM | scale | bandwidth: | 188553.51 | MB/sec
STREAM | add | latency: | 6.45 | nanoseconds | [18 empty] | STREAM | add | latency: | 8.85 | nanoseconds
STREAM | add | bandwidth: | 29749.06 | MB/sec | [18 empty] | STREAM | add | bandwidth: | 195280.35 | MB/sec
STREAM | triad | latency: | 6.52 | nanoseconds | [18 empty] | STREAM | triad | latency: | 8.93 | nanoseconds
STREAM | triad | bandwidth: | 29462.51 | MB/sec | [18 empty] | STREAM | triad | bandwidth: | 193512.59 | MB/sec
numactl | --physcpubind=0,3,6,9,12,15,18,21 | /usr/lib/lmbench/bin/stream | -P | 8 | -M | 1024M | -N | 5 | [14 empty] | numactl | --physcpubind=0-2,4-6,8-10,12-14,16-18,20-22,24-26,28-30,32-34,36-38,40-42,44-46,48-50,52-54,56-58,60-62,64-66,68-70,72-74,76-78,80-82,84-86,88-90,92-94 | /usr/lib/lmbench/bin/stream | -P | 72 | -M | 1024M | -N | 5
STREAM | copy | latency: | 4.24 | nanoseconds | [18 empty] | STREAM | copy | latency: | 4.31 | nanoseconds
STREAM | copy | bandwidth: | 30207.17 | MB/sec | [18 empty] | STREAM | copy | bandwidth: | 267392.78 | MB/sec
STREAM | scale | latency: | 4.26 | nanoseconds | [18 empty] | STREAM | scale | latency: | 4.27 | nanoseconds
STREAM | scale | bandwidth: | 30035.03 | MB/sec | [18 empty] | STREAM | scale | bandwidth: | 269574.84 | MB/sec
STREAM | add | latency: | 6.44 | nanoseconds | [18 empty] | STREAM | add | latency: | 6.52 | nanoseconds
STREAM | add | bandwidth: | 29795.99 | MB/sec | [18 empty] | STREAM | add | bandwidth: | 265120.61 | MB/sec
STREAM | triad | latency: | 6.51 | nanoseconds | [18 empty] | STREAM | triad | latency: | 6.75 | nanoseconds
STREAM | triad | bandwidth: | 29486.87 | MB/sec | [18 empty] | STREAM | triad | bandwidth: | 255819.59 | MB/sec
numactl | --physcpubind=0,3,7,10,14,17,21,24 | /usr/lib/lmbench/bin/stream | -P | 8 | -M | 1024M | -N | 5
STREAM | copy | latency: | 4.22 | nanoseconds
STREAM | copy | bandwidth: | 30312.75 | MB/sec
STREAM | scale | latency: | 4.25 | nanoseconds
STREAM | scale | bandwidth: | 30151.32 | MB/sec
STREAM | add | latency: | 6.44 | nanoseconds
STREAM | add | bandwidth: | 29822.87 | MB/sec
STREAM | triad | latency: | 6.51 | nanoseconds
STREAM | triad | bandwidth: | 29509.84 | MB/sec
numactl | --physcpubind=0,4,8,12,16,20,24,28 | /usr/lib/lmbench/bin/stream | -P | 8 | -M | 1024M | -N | 5
STREAM | copy | latency: | 4.23 | nanoseconds
STREAM | copy | bandwidth: | 30295.78 | MB/sec
STREAM | scale | latency: | 4.25 | nanoseconds
STREAM | scale | bandwidth: | 30109.56 | MB/sec
STREAM | add | latency: | 6.42 | nanoseconds
STREAM | add | bandwidth: | 29912.7 | MB/sec
STREAM | triad | latency: | 6.5 | nanoseconds
STREAM | triad | bandwidth: | 29544.62 | MB/sec
numactl | --physcpubind=0,1,2,3,4,5,6,7,8,9,10,11 | /usr/lib/lmbench/bin/stream | -P | 12 | -M | 1024M | -N | 5
STREAM | copy | latency: | 6.37 | nanoseconds
STREAM | copy | bandwidth: | 30154.71 | MB/sec
STREAM | scale | latency: | 6.71 | nanoseconds
STREAM | scale | bandwidth: | 28620.72 | MB/sec
STREAM | add | latency: | 9.78 | nanoseconds
STREAM | add | bandwidth: | 29445.53 | MB/sec
STREAM | triad | latency: | 9.8 | nanoseconds
STREAM | triad | bandwidth: | 29378.23 | MB/sec
numactl | --physcpubind=0,1,2,4,5,6,8,9,10,12,13,14 | /usr/lib/lmbench/bin/stream | -P | 12 | -M | 1024M | -N | 5
STREAM | copy | latency: | 6.36 | nanoseconds
STREAM | copy | bandwidth: | 30200.87 | MB/sec
STREAM | scale | latency: | 6.69 | nanoseconds
STREAM | scale | bandwidth: | 28699.26 | MB/sec
STREAM | add | latency: | 9.77 | nanoseconds
STREAM | add | bandwidth: | 29471.78 | MB/sec
STREAM | triad | latency: | 9.79 | nanoseconds
STREAM | triad | bandwidth: | 29426.72 | MB/sec
numactl | --physcpubind=0,1,3,5,6,8,10,11,13,15,16,18 | /usr/lib/lmbench/bin/stream | -P | 12 | -M | 1024M | -N | 5
STREAM | copy | latency: | 6.36 | nanoseconds
STREAM | copy | bandwidth: | 30167.89 | MB/sec
STREAM | scale | latency: | 6.7 | nanoseconds
STREAM | scale | bandwidth: | 28678 | MB/sec
STREAM | add | latency: | 9.78 | nanoseconds
STREAM | add | bandwidth: | 29453.17 | MB/sec
STREAM | triad | latency: | 9.8 | nanoseconds
STREAM | triad | bandwidth: | 29388.97 | MB/sec
numactl | --physcpubind=0,2,4,6,8,10,12,14,16,18,20,22 | /usr/lib/lmbench/bin/stream | -P | 12 | -M | 1024M | -N | 5
STREAM | copy | latency: | 6.36 | nanoseconds
STREAM | copy | bandwidth: | 30210.81 | MB/sec
STREAM | scale | latency: | 6.68 | nanoseconds
STREAM | scale | bandwidth: | 28738.12 | MB/sec
STREAM | add | latency: | 9.77 | nanoseconds
STREAM | add | bandwidth: | 29478.43 | MB/sec
STREAM | triad | latency: | 9.78 | nanoseconds
STREAM | triad | bandwidth: | 29451.81 | MB/sec
numactl | --physcpubind=0,2,4,7,9,11,14,16,18,21,23,25 | /usr/lib/lmbench/bin/stream | -P | 12 | -M | 1024M | -N | 5
STREAM | copy | latency: | 6.36 | nanoseconds
STREAM | copy | bandwidth: | 30197.23 | MB/sec
STREAM | scale | latency: | 6.69 | nanoseconds
STREAM | scale | bandwidth: | 28713.13 | MB/sec
STREAM | add | latency: | 9.77 | nanoseconds
STREAM | add | bandwidth: | 29464.23 | MB/sec
STREAM | triad | latency: | 9.79 | nanoseconds
STREAM | triad | bandwidth: | 29420.88 | MB/sec
numactl | --physcpubind=0,2,5,8,10,13,16,18,21,24,26,29 | /usr/lib/lmbench/bin/stream | -P | 12 | -M | 1024M | -N | 5
STREAM | copy | latency: | 6.35 | nanoseconds
STREAM | copy | bandwidth: | 30240.13 | MB/sec
STREAM | scale | latency: | 6.68 | nanoseconds
STREAM | scale | bandwidth: | 28762.87 | MB/sec
STREAM | add | latency: | 9.76 | nanoseconds
STREAM | add | bandwidth: | 29514.06 | MB/sec
STREAM | triad | latency: | 9.78 | nanoseconds
STREAM | triad | bandwidth: | 29449.25 | MB/sec
numactl | --physcpubind=0,1,2,3,4,5,6,7,8,9,10,11,12,13,14,15 | /usr/lib/lmbench/bin/stream | -P | 16 | -M | 1024M | -N | 5
STREAM | copy | latency: | 8.12 | nanoseconds
STREAM | copy | bandwidth: | 31536.8 | MB/sec
STREAM | scale | latency: | 8.61 | nanoseconds
STREAM | scale | bandwidth: | 29731.72 | MB/sec
STREAM | add | latency: | 12.8 | nanoseconds
STREAM | add | bandwidth: | 29993.14 | MB/sec
STREAM | triad | latency: | 12.83 | nanoseconds
STREAM | triad | bandwidth: | 29924.9 | MB/sec
numactl | --physcpubind=0,1,2,3,5,6,7,8,10,11,12,13,15,16,17,18 | /usr/lib/lmbench/bin/stream | -P | 16 | -M | 1024M | -N | 5
STREAM | copy | latency: | 8.1 | nanoseconds
STREAM | copy | bandwidth: | 31600.22 | MB/sec
STREAM | scale | latency: | 8.6 | nanoseconds
STREAM | scale | bandwidth: | 29757.98 | MB/sec
STREAM | add | latency: | 12.8 | nanoseconds
STREAM | add | bandwidth: | 30010.45 | MB/sec
STREAM | triad | latency: | 12.82 | nanoseconds
STREAM | triad | bandwidth: | 29961 | MB/sec
numactl | --physcpubind=0,1,3,4,6,7,9,10,12,13,15,16,18,19,21,22 | /usr/lib/lmbench/bin/stream | -P | 16 | -M | 1024M | -N | 5
STREAM | copy | latency: | 8.1 | nanoseconds
STREAM | copy | bandwidth: | 31587.07 | MB/sec
STREAM | scale | latency: | 8.6 | nanoseconds
STREAM | scale | bandwidth: | 29754.25 | MB/sec
STREAM | add | latency: | 12.8 | nanoseconds
STREAM | add | bandwidth: | 30004.8 | MB/sec
STREAM | triad | latency: | 12.82 | nanoseconds
STREAM | triad | bandwidth: | 29946.7 | MB/sec
numactl | --physcpubind=0,1,3,5,7,8,10,12,14,15,17,19,21,22,24,26 | /usr/lib/lmbench/bin/stream | -P | 16 | -M | 1024M | -N | 5
STREAM | copy | latency: | 8.11 | nanoseconds
STREAM | copy | bandwidth: | 31584.56 | MB/sec
STREAM | scale | latency: | 8.6 | nanoseconds
STREAM | scale | bandwidth: | 29757.87 | MB/sec
STREAM | add | latency: | 12.78 | nanoseconds
STREAM | add | bandwidth: | 30035.99 | MB/sec
STREAM | triad | latency: | 12.81 | nanoseconds
STREAM | triad | bandwidth: | 29972.43 | MB/sec
numactl | --physcpubind=0,2,4,6,8,10,12,14,16,18,20,22,24,26,28,30 | /usr/lib/lmbench/bin/stream | -P | 16 | -M | 1024M | -N | 5
STREAM | copy | latency: | 8.09 | nanoseconds
STREAM | copy | bandwidth: | 31658.71 | MB/sec
STREAM | scale | latency: | 8.57 | nanoseconds
STREAM | scale | bandwidth: | 29869.89 | MB/sec
STREAM | add | latency: | 12.74 | nanoseconds
STREAM | add | bandwidth: | 30152.17 | MB/sec
STREAM | triad | latency: | 12.76 | nanoseconds
STREAM | triad | bandwidth: | 30086.84 | MB/sec
numactl | --physcpubind=0,1,2,3,4,5,6,7,8,9,10,11,12,13,14,15,16,17,18,19 | /usr/lib/lmbench/bin/stream | -P | 20 | -M | 1024M | -N | 5
STREAM | copy | latency: | 9.97 | nanoseconds
STREAM | copy | bandwidth: | 32110.51 | MB/sec
STREAM | scale | latency: | 10.53 | nanoseconds
STREAM | scale | bandwidth: | 30401.05 | MB/sec
STREAM | add | latency: | 15.67 | nanoseconds
STREAM | add | bandwidth: | 30623.02 | MB/sec
STREAM | triad | latency: | 15.7 | nanoseconds
STREAM | triad | bandwidth: | 30580.64 | MB/sec
numactl | --physcpubind=0,1,2,3,4,6,7,8,9,10,12,13,14,15,16,18,19,20,21,22 | /usr/lib/lmbench/bin/stream | -P | 20 | -M | 1024M | -N | 5
STREAM | copy | latency: | 9.97 | nanoseconds
STREAM | copy | bandwidth: | 32094.6 | MB/sec
STREAM | scale | latency: | 10.54 | nanoseconds
STREAM | scale | bandwidth: | 30372.55 | MB/sec
STREAM | add | latency: | 15.68 | nanoseconds
STREAM | add | bandwidth: | 30608.4 | MB/sec
STREAM | triad | latency: | 15.71 | nanoseconds
STREAM | triad | bandwidth: | 30551.86 | MB/sec
numactl | --physcpubind=0,1,2,4,5,7,8,9,11,12,14,15,16,18,19,21,22,23,25,26 | /usr/lib/lmbench/bin/stream | -P | 20 | -M | 1024M | -N | 5
STREAM | copy | latency: | 9.96 | nanoseconds
STREAM | copy | bandwidth: | 32135.9 | MB/sec
STREAM | scale | latency: | 10.52 | nanoseconds
STREAM | scale | bandwidth: | 30425.64 | MB/sec
STREAM | add | latency: | 15.66 | nanoseconds
STREAM | add | bandwidth: | 30658.81 | MB/sec
STREAM | triad | latency: | 15.69 | nanoseconds
STREAM | triad | bandwidth: | 30587.88 | MB/sec
numactl | --physcpubind=0,1,3,4,6,8,9,11,12,14,16,17,19,20,22,24,25,27,28,30 | /usr/lib/lmbench/bin/stream | -P | 20 | -M | 1024M | -N | 5
STREAM | copy | latency: | 9.94 | nanoseconds
STREAM | copy | bandwidth: | 32200.49 | MB/sec
STREAM | scale | latency: | 10.5 | nanoseconds
STREAM | scale | bandwidth: | 30476.16 | MB/sec
STREAM | add | latency: | 15.64 | nanoseconds
STREAM | add | bandwidth: | 30686.24 | MB/sec
STREAM | triad | latency: | 15.68 | nanoseconds
STREAM | triad | bandwidth: | 30616.9 | MB/sec
numactl | --physcpubind=0,1,2,3,4,5,6,7,8,9,10,11,12,13,14,15,16,17,18,19,20,21,22,23 | /usr/lib/lmbench/bin/stream | -P | 24 | -M | 1024M | -N | 5
STREAM | copy | latency: | 11.92 | nanoseconds
STREAM | copy | bandwidth: | 32224.67 | MB/sec
STREAM | scale | latency: | 12.35 | nanoseconds
STREAM | scale | bandwidth: | 31088.61 | MB/sec
STREAM | add | latency: | 18.21 | nanoseconds
STREAM | add | bandwidth: | 31636.21 | MB/sec
STREAM | triad | latency: | 18.23 | nanoseconds
STREAM | triad | bandwidth: | 31604.25 | MB/sec
numactl | --physcpubind=0,1,2,3,4,5,7,8,9,10,11,12,14,15,16,17,18,19,21,22,23,24,25,26 | /usr/lib/lmbench/bin/stream | -P | 24 | -M | 1024M | -N | 5
STREAM | copy | latency: | 11.91 | nanoseconds
STREAM | copy | bandwidth: | 32242.44 | MB/sec
STREAM | scale | latency: | 12.36 | nanoseconds
STREAM | scale | bandwidth: | 31069.88 | MB/sec
STREAM | add | latency: | 18.26 | nanoseconds
STREAM | add | bandwidth: | 31544.65 | MB/sec
STREAM | triad | latency: | 18.26 | nanoseconds
STREAM | triad | bandwidth: | 31539.49 | MB/sec
numactl | --physcpubind=0,1,2,4,5,6,8,9,10,12,13,14,16,17,18,20,21,22,24,25,26,28,29,30 | /usr/lib/lmbench/bin/stream | -P | 24 | -M | 1024M | -N | 5
STREAM | copy | latency: | 11.84 | nanoseconds
STREAM | copy | bandwidth: | 32439.78 | MB/sec
STREAM | scale | latency: | 12.35 | nanoseconds
STREAM | scale | bandwidth: | 31094.92 | MB/sec
STREAM | add | latency: | 18.3 | nanoseconds
STREAM | add | bandwidth: | 31473.31 | MB/sec
STREAM | triad | latency: | 18.31 | nanoseconds
STREAM | triad | bandwidth: | 31454.21 | MB/sec
numactl | --physcpubind=0,1,2,3,4,5,6,7,8,9,10,11,12,13,14,15,16,17,18,19,20,21,22,23,24,25,26,27 | /usr/lib/lmbench/bin/stream | -P | 28 | -M | 1024M | -N | 5
STREAM | copy | latency: | 13.66 | nanoseconds
STREAM | copy | bandwidth: | 32786.82 | MB/sec
STREAM | scale | latency: | 14.09 | nanoseconds
STREAM | scale | bandwidth: | 31792.25 | MB/sec
STREAM | add | latency: | 20.99 | nanoseconds
STREAM | add | bandwidth: | 32015.95 | MB/sec
STREAM | triad | latency: | 21.02 | nanoseconds
STREAM | triad | bandwidth: | 31972.64 | MB/sec
numactl | --physcpubind=0,1,2,3,4,5,6,8,9,10,11,12,13,14,16,17,18,19,20,21,22,24,25,26,27,28,29,30 | /usr/lib/lmbench/bin/stream | -P | 28 | -M | 1024M | -N | 5
STREAM | copy | latency: | 13.6 | nanoseconds
STREAM | copy | bandwidth: | 32950.61 | MB/sec
STREAM | scale | latency: | 14.08 | nanoseconds
STREAM | scale | bandwidth: | 31815.75 | MB/sec
STREAM | add | latency: | 21 | nanoseconds
STREAM | add | bandwidth: | 31993.17 | MB/sec
STREAM | triad | latency: | 21.02 | nanoseconds
STREAM | triad | bandwidth: | 31965.93 | MB/sec
numactl | --physcpubind=0,1,2,3,4,5,6,7,8,9,10,11,12,13,14,15,16,17,18,19,20,21,22,23,24,25,26,27,28,29,30,31 | /usr/lib/lmbench/bin/stream | -P | 32 | -M | 1024M | -N | 5
STREAM | copy | latency: | 15.4 | nanoseconds
STREAM | copy | bandwidth: | 33255.08 | MB/sec
STREAM | scale | latency: | 16.05 | nanoseconds
STREAM | scale | bandwidth: | 31893.24 | MB/sec
STREAM | add | latency: | 23.81 | nanoseconds
STREAM | add | bandwidth: | 32251.62 | MB/sec
STREAM | triad | latency: | 23.92 | nanoseconds
STREAM | triad | bandwidth: | 32105.96 | MB/sec
numactl | --physcpubind=0,2,4,6 | /usr/lib/lmbench/bin/stream | -P | 4 | -M | 1024M | -N | 5
STREAM | copy | latency: | 2.66 | nanoseconds
STREAM | copy | bandwidth: | 24097.3 | MB/sec
STREAM | scale | latency: | 2.68 | nanoseconds
STREAM | scale | bandwidth: | 23893.69 | MB/sec
STREAM | add | latency: | 4.03 | nanoseconds
STREAM | add | bandwidth: | 23803.16 | MB/sec
STREAM | triad | latency: | 4.11 | nanoseconds
STREAM | triad | bandwidth: | 23365.31 | MB/sec
numactl | --physcpubind=0,2,32,34 | /usr/lib/lmbench/bin/stream | -P | 4 | -M | 1024M | -N | 5
STREAM | copy | latency: | 1.73 | nanoseconds
STREAM | copy | bandwidth: | 36923.73 | MB/sec
STREAM | scale | latency: | 1.71 | nanoseconds
STREAM | scale | bandwidth: | 37367.58 | MB/sec
STREAM | add | latency: | 2.79 | nanoseconds
STREAM | add | bandwidth: | 34416.26 | MB/sec
STREAM | triad | latency: | 3.02 | nanoseconds
STREAM | triad | bandwidth: | 31805.46 | MB/sec
numactl | --physcpubind=0,2,32,64 | /usr/lib/lmbench/bin/stream | -P | 4 | -M | 1024M | -N | 5
STREAM | copy | latency: | 1.62 | nanoseconds
STREAM | copy | bandwidth: | 39562.84 | MB/sec
STREAM | scale | latency: | 1.61 | nanoseconds
STREAM | scale | bandwidth: | 39752.77 | MB/sec
STREAM | add | latency: | 2.57 | nanoseconds
STREAM | add | bandwidth: | 37378.34 | MB/sec
STREAM | triad | latency: | 2.78 | nanoseconds
STREAM | triad | bandwidth: | 34563.15 | MB/sec
numactl | --physcpubind=0,32,64,96 | /usr/lib/lmbench/bin/stream | -P | 4 | -M | 1024M | -N | 5
STREAM | copy | latency: | 1.44 | nanoseconds
STREAM | copy | bandwidth: | 44566.6 | MB/sec
STREAM | scale | latency: | 1.43 | nanoseconds
STREAM | scale | bandwidth: | 44614.58 | MB/sec
STREAM | add | latency: | 2.32 | nanoseconds
STREAM | add | bandwidth: | 41435.05 | MB/sec
STREAM | triad | latency: | 2.52 | nanoseconds
STREAM | triad | bandwidth: | 38054.43 | MB/sec
numactl | --physcpubind=0,2,4,6,8,10 | /usr/lib/lmbench/bin/stream | -P | 6 | -M | 1024M | -N | 5
STREAM | copy | latency: | 3.48 | nanoseconds
STREAM | copy | bandwidth: | 27547.95 | MB/sec
STREAM | scale | latency: | 3.51 | nanoseconds
STREAM | scale | bandwidth: | 27384.71 | MB/sec
STREAM | add | latency: | 5.28 | nanoseconds
STREAM | add | bandwidth: | 27249.76 | MB/sec
STREAM | triad | latency: | 5.33 | nanoseconds
STREAM | triad | bandwidth: | 27007.01 | MB/sec
numactl | --physcpubind=0,2,5,32,34,37 | /usr/lib/lmbench/bin/stream | -P | 6 | -M | 1024M | -N | 5
STREAM | copy | latency: | 2.21 | nanoseconds
STREAM | copy | bandwidth: | 43416.45 | MB/sec
STREAM | scale | latency: | 2.21 | nanoseconds
STREAM | scale | bandwidth: | 43480.49 | MB/sec
STREAM | add | latency: | 3.32 | nanoseconds
STREAM | add | bandwidth: | 43413.22 | MB/sec
STREAM | triad | latency: | 3.39 | nanoseconds
STREAM | triad | bandwidth: | 42423.99 | MB/sec
numactl | --physcpubind=0,2,32,34,64,66 | /usr/lib/lmbench/bin/stream | -P | 6 | -M | 1024M | -N | 5
STREAM | copy | latency: | 1.72 | nanoseconds
STREAM | copy | bandwidth: | 55658.58 | MB/sec
STREAM | scale | latency: | 1.72 | nanoseconds
STREAM | scale | bandwidth: | 55915.03 | MB/sec
STREAM | add | latency: | 2.79 | nanoseconds
STREAM | add | bandwidth: | 51703.81 | MB/sec
STREAM | triad | latency: | 3.01 | nanoseconds
STREAM | triad | bandwidth: | 47827.67 | MB/sec
numactl | --physcpubind=0,2,32,34,64,96 | /usr/lib/lmbench/bin/stream | -P | 6 | -M | 1024M | -N | 5
STREAM | copy | latency: | 1.71 | nanoseconds
STREAM | copy | bandwidth: | 56304 | MB/sec
STREAM | scale | latency: | 1.7 | nanoseconds
STREAM | scale | bandwidth: | 56512.51 | MB/sec
STREAM | add | latency: | 2.79 | nanoseconds
STREAM | add | bandwidth: | 51678.14 | MB/sec
STREAM | triad | latency: | 3.01 | nanoseconds
STREAM | triad | bandwidth: | 47845.4 | MB/sec
numactl | --physcpubind=0,2,4,6,8,10,12,14 | /usr/lib/lmbench/bin/stream | -P | 8 | -M | 1024M | -N | 5
STREAM | copy | latency: | 4.24 | nanoseconds
STREAM | copy | bandwidth: | 30194.39 | MB/sec
STREAM | scale | latency: | 4.26 | nanoseconds
STREAM | scale | bandwidth: | 30012.2 | MB/sec
STREAM | add | latency: | 6.45 | nanoseconds
STREAM | add | bandwidth: | 29764.71 | MB/sec
STREAM | triad | latency: | 6.51 | nanoseconds
STREAM | triad | bandwidth: | 29474.07 | MB/sec
numactl | --physcpubind=0,2,4,6,32,34,36,38 | /usr/lib/lmbench/bin/stream | -P | 8 | -M | 1024M | -N | 5
STREAM | copy | latency: | 2.65 | nanoseconds
STREAM | copy | bandwidth: | 48233.61 | MB/sec
STREAM | scale | latency: | 2.68 | nanoseconds
STREAM | scale | bandwidth: | 47831.9 | MB/sec
STREAM | add | latency: | 4.02 | nanoseconds
STREAM | add | bandwidth: | 47722.71 | MB/sec
STREAM | triad | latency: | 4.07 | nanoseconds
STREAM | triad | bandwidth: | 47151.16 | MB/sec
numactl | --physcpubind=0,2,5,32,34,37,64,68 | /usr/lib/lmbench/bin/stream | -P | 8 | -M | 1024M | -N | 5
STREAM | copy | latency: | 2.2 | nanoseconds
STREAM | copy | bandwidth: | 58117.66 | MB/sec
STREAM | scale | latency: | 2.15 | nanoseconds
STREAM | scale | bandwidth: | 59401.29 | MB/sec
STREAM | add | latency: | 3.28 | nanoseconds
STREAM | add | bandwidth: | 58562.89 | MB/sec
STREAM | triad | latency: | 3.39 | nanoseconds
STREAM | triad | bandwidth: | 56673.57 | MB/sec
numactl | --physcpubind=0,2,32,34,64,66,96,98 | /usr/lib/lmbench/bin/stream | -P | 8 | -M | 1024M | -N | 5
STREAM | copy | latency: | 1.79 | nanoseconds
STREAM | copy | bandwidth: | 71498.5 | MB/sec
STREAM | scale | latency: | 1.7 | nanoseconds
STREAM | scale | bandwidth: | 75490.13 | MB/sec
STREAM | add | latency: | 2.79 | nanoseconds
STREAM | add | bandwidth: | 68929.31 | MB/sec
STREAM | triad | latency: | 3.01 | nanoseconds
STREAM | triad | bandwidth: | 63754.49 | MB/sec
numactl | --physcpubind=0,2,4,6,8,10,12,14,16,18,20,22 | /usr/lib/lmbench/bin/stream | -P | 12 | -M | 1024M | -N | 5
STREAM | copy | latency: | 6.35 | nanoseconds
STREAM | copy | bandwidth: | 30227.27 | MB/sec
STREAM | scale | latency: | 6.68 | nanoseconds
STREAM | scale | bandwidth: | 28731.1 | MB/sec
STREAM | add | latency: | 9.77 | nanoseconds
STREAM | add | bandwidth: | 29476.38 | MB/sec
STREAM | triad | latency: | 9.78 | nanoseconds
STREAM | triad | bandwidth: | 29454.69 | MB/sec
numactl | --physcpubind=0,2,4,6,8,10,32,34,36,38,40,42 | /usr/lib/lmbench/bin/stream | -P | 12 | -M | 1024M | -N | 5
STREAM | copy | latency: | 3.48 | nanoseconds
STREAM | copy | bandwidth: | 55109.53 | MB/sec
STREAM | scale | latency: | 3.5 | nanoseconds
STREAM | scale | bandwidth: | 54794.43 | MB/sec
STREAM | add | latency: | 5.27 | nanoseconds
STREAM | add | bandwidth: | 54655.94 | MB/sec
STREAM | triad | latency: | 5.32 | nanoseconds
STREAM | triad | bandwidth: | 54092.34 | MB/sec
numactl | --physcpubind=0,2,4,6,32,34,36,38,64,66,68,70 | /usr/lib/lmbench/bin/stream | -P | 12 | -M | 1024M | -N | 5
STREAM | copy | latency: | 2.64 | nanoseconds
STREAM | copy | bandwidth: | 72789.65 | MB/sec
STREAM | scale | latency: | 2.66 | nanoseconds
STREAM | scale | bandwidth: | 72189.79 | MB/sec
STREAM | add | latency: | 3.96 | nanoseconds
STREAM | add | bandwidth: | 72678.27 | MB/sec
STREAM | triad | latency: | 4.04 | nanoseconds
STREAM | triad | bandwidth: | 71308.9 | MB/sec
numactl | --physcpubind=0,2,5,32,34,37,64,66,69,96,98,101 | /usr/lib/lmbench/bin/stream | -P | 12 | -M | 1024M | -N | 5
STREAM | copy | latency: | 2.2 | nanoseconds
STREAM | copy | bandwidth: | 87083.87 | MB/sec
STREAM | scale | latency: | 2.2 | nanoseconds
STREAM | scale | bandwidth: | 87310 | MB/sec
STREAM | add | latency: | 3.32 | nanoseconds
STREAM | add | bandwidth: | 86765.29 | MB/sec
STREAM | triad | latency: | 3.39 | nanoseconds
STREAM | triad | bandwidth: | 84927.04 | MB/sec
numactl | --physcpubind=0,2,4,6,8,10,12,14,16,18,20,22,24,26,28,30 | /usr/lib/lmbench/bin/stream | -P | 16 | -M | 1024M | -N | 5
STREAM | copy | latency: | 8.09 | nanoseconds
STREAM | copy | bandwidth: | 31658.73 | MB/sec
STREAM | scale | latency: | 8.57 | nanoseconds
STREAM | scale | bandwidth: | 29865.37 | MB/sec
STREAM | add | latency: | 12.73 | nanoseconds
STREAM | add | bandwidth: | 30164.1 | MB/sec
STREAM | triad | latency: | 12.76 | nanoseconds
STREAM | triad | bandwidth: | 30084.68 | MB/sec
numactl | --physcpubind=0,2,4,6,8,10,12,14,32,34,36,38,40,42,44,46 | /usr/lib/lmbench/bin/stream | -P | 16 | -M | 1024M | -N | 5
STREAM | copy | latency: | 4.24 | nanoseconds
STREAM | copy | bandwidth: | 60426.23 | MB/sec
STREAM | scale | latency: | 4.26 | nanoseconds
STREAM | scale | bandwidth: | 60037.99 | MB/sec
STREAM | add | latency: | 6.44 | nanoseconds
STREAM | add | bandwidth: | 59607.96 | MB/sec
STREAM | triad | latency: | 6.51 | nanoseconds
STREAM | triad | bandwidth: | 58998.22 | MB/sec
numactl | --physcpubind=0,2,4,6,8,10,32,34,36,39,41,64,66,68,71,73 | /usr/lib/lmbench/bin/stream | -P | 16 | -M | 1024M | -N | 5
STREAM | copy | latency: | 3.04 | nanoseconds
STREAM | copy | bandwidth: | 84088.96 | MB/sec
STREAM | scale | latency: | 3.07 | nanoseconds
STREAM | scale | bandwidth: | 83515.64 | MB/sec
STREAM | add | latency: | 4.6 | nanoseconds
STREAM | add | bandwidth: | 83548.06 | MB/sec
STREAM | triad | latency: | 4.64 | nanoseconds
STREAM | triad | bandwidth: | 82692.97 | MB/sec
numactl | --physcpubind=0,2,4,6,32,34,36,38,64,66,68,70,96,98,100,102 | /usr/lib/lmbench/bin/stream | -P | 16 | -M | 1024M | -N | 5
STREAM | copy | latency: | 2.62 | nanoseconds
STREAM | copy | bandwidth: | 97703.36 | MB/sec
STREAM | scale | latency: | 2.66 | nanoseconds
STREAM | scale | bandwidth: | 96317.61 | MB/sec
STREAM | add | latency: | 3.97 | nanoseconds
STREAM | add | bandwidth: | 96823.67 | MB/sec
STREAM | triad | latency: | 4.04 | nanoseconds
STREAM | triad | bandwidth: | 95162.37 | MB/sec
numactl | --physcpubind=0,1,3,4,6,8,9,11,12,14,16,17,19,20,22,24,25,27,28,30 | /usr/lib/lmbench/bin/stream | -P | 20 | -M | 1024M | -N | 5
STREAM | copy | latency: | 9.94 | nanoseconds
STREAM | copy | bandwidth: | 32184.41 | MB/sec
STREAM | scale | latency: | 10.5 | nanoseconds
STREAM | scale | bandwidth: | 30466.13 | MB/sec
STREAM | add | latency: | 15.65 | nanoseconds
STREAM | add | bandwidth: | 30666.23 | MB/sec
STREAM | triad | latency: | 15.67 | nanoseconds
STREAM | triad | bandwidth: | 30624.92 | MB/sec
numactl | --physcpubind=0,2,4,6,8,10,12,14,16,18,32,34,36,38,40,42,44,46,48,50 | /usr/lib/lmbench/bin/stream | -P | 20 | -M | 1024M | -N | 5
STREAM | copy | latency: | 5.35 | nanoseconds
STREAM | copy | bandwidth: | 59777.21 | MB/sec
STREAM | scale | latency: | 5.66 | nanoseconds
STREAM | scale | bandwidth: | 56533.54 | MB/sec
STREAM | add | latency: | 8.28 | nanoseconds
STREAM | add | bandwidth: | 57949.61 | MB/sec
STREAM | triad | latency: | 8.24 | nanoseconds
STREAM | triad | bandwidth: | 58231.05 | MB/sec
numactl | --physcpubind=0,2,4,6,9,11,13,32,34,36,38,41,43,45,64,66,69,72,74,77 | /usr/lib/lmbench/bin/stream | -P | 20 | -M | 1024M | -N | 5
STREAM | copy | latency: | 3.86 | nanoseconds
STREAM | copy | bandwidth: | 82921.83 | MB/sec
STREAM | scale | latency: | 3.9 | nanoseconds
STREAM | scale | bandwidth: | 82110.52 | MB/sec
STREAM | add | latency: | 5.87 | nanoseconds
STREAM | add | bandwidth: | 81814.74 | MB/sec
STREAM | triad | latency: | 5.93 | nanoseconds
STREAM | triad | bandwidth: | 80972.04 | MB/sec
numactl | --physcpubind=0,2,4,7,9,32,34,36,39,41,64,66,68,71,73,96,98,100,103,105 | /usr/lib/lmbench/bin/stream | -P | 20 | -M | 1024M | -N | 5
STREAM | copy | latency: | 3.05 | nanoseconds
STREAM | copy | bandwidth: | 104762.69 | MB/sec
STREAM | scale | latency: | 3.06 | nanoseconds
STREAM | scale | bandwidth: | 104501.85 | MB/sec
STREAM | add | latency: | 4.59 | nanoseconds
STREAM | add | bandwidth: | 104519.02 | MB/sec
STREAM | triad | latency: | 4.63 | nanoseconds
STREAM | triad | bandwidth: | 103637.69 | MB/sec
numactl | --physcpubind=0,1,2,4,5,6,8,9,10,12,13,14,16,17,18,20,21,22,24,25,26,28,29,30 | /usr/lib/lmbench/bin/stream | -P | 24 | -M | 1024M | -N | 5
STREAM | copy | latency: | 11.83 | nanoseconds
STREAM | copy | bandwidth: | 32447.37 | MB/sec
STREAM | scale | latency: | 12.34 | nanoseconds
STREAM | scale | bandwidth: | 31106.21 | MB/sec
STREAM | add | latency: | 18.31 | nanoseconds
STREAM | add | bandwidth: | 31457.71 | MB/sec
STREAM | triad | latency: | 18.31 | nanoseconds
STREAM | triad | bandwidth: | 31466.26 | MB/sec
numactl | --physcpubind=0,2,4,6,8,10,12,14,16,18,20,22,32,34,36,38,40,42,44,46,48,50,52,54 | /usr/lib/lmbench/bin/stream | -P | 24 | -M | 1024M | -N | 5
STREAM | copy | latency: | 6.35 | nanoseconds
STREAM | copy | bandwidth: | 60481.1 | MB/sec
STREAM | scale | latency: | 6.66 | nanoseconds
STREAM | scale | bandwidth: | 57647.79 | MB/sec
STREAM | add | latency: | 9.75 | nanoseconds
STREAM | add | bandwidth: | 59060.54 | MB/sec
STREAM | triad | latency: | 9.77 | nanoseconds
STREAM | triad | bandwidth: | 58967.24 | MB/sec
numactl | --physcpubind=0,2,4,6,8,10,12,14,32,34,36,38,40,42,44,46,64,66,68,70,72,74,76,78 | /usr/lib/lmbench/bin/stream | -P | 24 | -M | 1024M | -N | 5
STREAM | copy | latency: | 4.23 | nanoseconds
STREAM | copy | bandwidth: | 90707.68 | MB/sec
STREAM | scale | latency: | 4.27 | nanoseconds
STREAM | scale | bandwidth: | 90008.16 | MB/sec
STREAM | add | latency: | 6.43 | nanoseconds
STREAM | add | bandwidth: | 89529.49 | MB/sec
STREAM | triad | latency: | 6.49 | nanoseconds
STREAM | triad | bandwidth: | 88696.21 | MB/sec
numactl | --physcpubind=0,2,4,6,8,10,32,34,36,38,40,42,64,66,68,70,72,74,96,98,100,102,104,106 | /usr/lib/lmbench/bin/stream | -P | 24 | -M | 1024M | -N | 5
STREAM | copy | latency: | 3.47 | nanoseconds
STREAM | copy | bandwidth: | 110602.96 | MB/sec
STREAM | scale | latency: | 3.56 | nanoseconds
STREAM | scale | bandwidth: | 107844.6 | MB/sec
STREAM | add | latency: | 5.25 | nanoseconds
STREAM | add | bandwidth: | 109625.08 | MB/sec
STREAM | triad | latency: | 5.3 | nanoseconds
STREAM | triad | bandwidth: | 108635.45 | MB/sec
numactl | --physcpubind=0,1,2,3,4,5,6,8,9,10,11,12,13,14,16,17,18,19,20,21,22,24,25,26,27,28,29,30 | /usr/lib/lmbench/bin/stream | -P | 28 | -M | 1024M | -N | 5
STREAM | copy | latency: | 13.59 | nanoseconds
STREAM | copy | bandwidth: | 32959.48 | MB/sec
STREAM | scale | latency: | 14.07 | nanoseconds
STREAM | scale | bandwidth: | 31830.52 | MB/sec
STREAM | add | latency: | 21 | nanoseconds
STREAM | add | bandwidth: | 32001.95 | MB/sec
STREAM | triad | latency: | 21.02 | nanoseconds
STREAM | triad | bandwidth: | 31971.9 | MB/sec
numactl | --physcpubind=0,2,4,6,8,10,12,14,16,18,20,22,24,26,32,34,36,38,40,42,44,46,48,50,52,54,56,58 | /usr/lib/lmbench/bin/stream | -P | 28 | -M | 1024M | -N | 5
STREAM | copy | latency: | 7.23 | nanoseconds
STREAM | copy | bandwidth: | 61989.27 | MB/sec
STREAM | scale | latency: | 7.52 | nanoseconds
STREAM | scale | bandwidth: | 59560.78 | MB/sec
STREAM | add | latency: | 11.19 | nanoseconds
STREAM | add | bandwidth: | 60044.16 | MB/sec
STREAM | triad | latency: | 11.21 | nanoseconds
STREAM | triad | bandwidth: | 59972.57 | MB/sec
numactl | --physcpubind=0,2,4,6,8,10,12,14,16,18,32,34,36,38,40,43,45,47,49,64,66,68,70,72,75,77,79,81 | /usr/lib/lmbench/bin/stream | -P | 28 | -M | 1024M | -N | 5
STREAM | copy | latency: | 4.77 | nanoseconds
STREAM | copy | bandwidth: | 94009.21 | MB/sec
STREAM | scale | latency: | 4.85 | nanoseconds
STREAM | scale | bandwidth: | 92460.57 | MB/sec
STREAM | add | latency: | 7.23 | nanoseconds
STREAM | add | bandwidth: | 92972.94 | MB/sec
STREAM | triad | latency: | 7.18 | nanoseconds
STREAM | triad | bandwidth: | 93620.35 | MB/sec
numactl | --physcpubind=0,2,4,6,9,11,13,32,34,36,38,41,43,45,64,66,68,70,73,75,77,96,98,100,102,105,107,109 | /usr/lib/lmbench/bin/stream | -P | 28 | -M | 1024M | -N | 5
STREAM | copy | latency: | 3.86 | nanoseconds
STREAM | copy | bandwidth: | 116003.37 | MB/sec
STREAM | scale | latency: | 3.9 | nanoseconds
STREAM | scale | bandwidth: | 115001.36 | MB/sec
STREAM | add | latency: | 5.87 | nanoseconds
STREAM | add | bandwidth: | 114521.35 | MB/sec
STREAM | triad | latency: | 5.93 | nanoseconds
STREAM | triad | bandwidth: | 113335.32 | MB/sec
numactl | --physcpubind=0,1,2,3,4,5,6,7,8,9,10,11,12,13,14,15,16,17,18,19,20,21,22,23,24,25,26,27,28,29,30,31 | /usr/lib/lmbench/bin/stream | -P | 32 | -M | 1024M | -N | 5
STREAM | copy | latency: | 15.39 | nanoseconds
STREAM | copy | bandwidth: | 33260.37 | MB/sec
STREAM | scale | latency: | 16.05 | nanoseconds
STREAM | scale | bandwidth: | 31892.73 | MB/sec
STREAM | add | latency: | 23.81 | nanoseconds
STREAM | add | bandwidth: | 32259.75 | MB/sec
STREAM | triad | latency: | 23.92 | nanoseconds
STREAM | triad | bandwidth: | 32105.57 | MB/sec
numactl | --physcpubind=0,2,4,6,8,10,12,14,16,18,20,22,24,26,28,30,32,34,36,38,40,42,44,46,48,50,52,54,56,58,60,62 | /usr/lib/lmbench/bin/stream | -P | 32 | -M | 1024M | -N | 5
STREAM | copy | latency: | 8.08 | nanoseconds
STREAM | copy | bandwidth: | 63338.69 | MB/sec
STREAM | scale | latency: | 8.55 | nanoseconds
STREAM | scale | bandwidth: | 59848.85 | MB/sec
STREAM | add | latency: | 12.72 | nanoseconds
STREAM | add | bandwidth: | 60379.88 | MB/sec
STREAM | triad | latency: | 12.76 | nanoseconds
STREAM | triad | bandwidth: | 60207.88 | MB/sec
numactl | --physcpubind=0,2,4,6,8,10,13,15,17,19,21,32,34,36,38,40,42,45,47,49,51,53,64,66,68,71,73,76,78,80,83,85 | /usr/lib/lmbench/bin/stream | -P | 32 | -M | 1024M | -N | 5
STREAM | copy | latency: | 5.85 | nanoseconds
STREAM | copy | bandwidth: | 87541.17 | MB/sec
STREAM | scale | latency: | 6.22 | nanoseconds
STREAM | scale | bandwidth: | 82266.72 | MB/sec
STREAM | add | latency: | 9.03 | nanoseconds
STREAM | add | bandwidth: | 85011.73 | MB/sec
STREAM | triad | latency: | 9.04 | nanoseconds
STREAM | triad | bandwidth: | 84978.99 | MB/sec
numactl | --physcpubind=0,2,4,6,8,10,12,14,32,34,36,38,40,42,44,46,64,66,68,70,72,74,76,78,96,98,100,102,104,106,108,110 | /usr/lib/lmbench/bin/stream | -P | 32 | -M | 1024M | -N | 5
STREAM | copy | latency: | 4.23 | nanoseconds
STREAM | copy | bandwidth: | 120983.48 | MB/sec
STREAM | scale | latency: | 4.27 | nanoseconds
STREAM | scale | bandwidth: | 120016.35 | MB/sec
STREAM | add | latency: | 6.43 | nanoseconds
STREAM | add | bandwidth: | 119513.08 | MB/sec
STREAM | triad | latency: | 6.49 | nanoseconds
STREAM | triad | bandwidth: | 118334.6 | MB/sec

## Copy of CCL NUMA (hidden)
numactl | --physcpubind=0 | /usr/lib/lmbench/bin/stream | -P | 1 | -M | 1024M | -N | 5 | 5 | stream | COPY: a(i) = b(i) | [11 empty] | numactl | --physcpubind=0,4,8,12 | /usr/lib/lmbench/bin/stream | -P | 4 | -M | 1024M | -N | 5
STREAM | copy | latency: | 1.42 | nanoseconds | [5 empty] | Threads No. | 1 CCL | 2 CCLs | 3 CCLs | 4 CCLs | 5 CCLs | 6 CCLs | 7 CCLs | 8 CCLs / 1 NUMA | 2 NUMA | 3 NUMA | 4 NUMA |  | STREAM | copy | latency: | 1.57 | nanoseconds
STREAM | copy | bandwidth: | 11264.94 | MB/sec | [5 empty] | 4 | 23186.36 | 24108.53 | 24231.02 | 24379.72 | 24396.37 | 24379.11 | 24366.71 | 24355.38 |  |  |  |  | STREAM | copy | bandwidth: | 40783.19 | MB/sec
STREAM | scale | latency: | 1.43 | nanoseconds | [5 empty] | 6 |  | 27411.97 | 27570.98 | 27453.66 | 27721.21 | 27643.12 | 27656.15 | 27653.62 |  |  |  |  | STREAM | scale | latency: | 1.59 | nanoseconds
STREAM | scale | bandwidth: | 11151.04 | MB/sec | [5 empty] | 8 | [12 empty] | STREAM | scale | bandwidth: | 40300.35 | MB/sec
STREAM | add | latency: | 2.15 | nanoseconds | [5 empty] | 12 | [12 empty] | STREAM | add | latency: | 2.88 | nanoseconds
STREAM | add | bandwidth: | 11184.9 | MB/sec | [5 empty] | 16 | [11 empty] | #DIV/0! | STREAM | add | bandwidth: | 33325.98 | MB/sec
STREAM | triad | latency: | 2.52 | nanoseconds | [5 empty] | 20 | [11 empty] | 1.3049 | STREAM | triad | latency: | 2.74 | nanoseconds
STREAM | triad | bandwidth: | 9509.04 | MB/sec | [5 empty] | 24 | [12 empty] | STREAM | triad | bandwidth: | 35037.12 | MB/sec
numactl | --physcpubind=0,1,2,3 | /usr/lib/lmbench/bin/stream | -P | 4 | -M | 1024M | -N | 5 | 5 | 28 | [11 empty] | 1.2669 | numactl | --physcpubind=0,4,24,28 | /usr/lib/lmbench/bin/stream | -P | 4 | -M | 1024M | -N | 5
STREAM | copy | latency: | 2.76 | nanoseconds | [5 empty] | 32 | [12 empty] | STREAM | copy | latency: | 1.38 | nanoseconds
STREAM | copy | bandwidth: | 23186.36 | MB/sec | [5 empty] | 4 | [12 empty] | STREAM | copy | bandwidth: | 46476.06 | MB/sec
STREAM | scale | latency: | 2.78 | nanoseconds | [5 empty] | 6 | [12 empty] | STREAM | scale | latency: | 1.4 | nanoseconds
STREAM | scale | bandwidth: | 23043.85 | MB/sec | [5 empty] | 8 | [12 empty] | STREAM | scale | bandwidth: | 45618.31 | MB/sec
STREAM | add | latency: | 4.34 | nanoseconds | [5 empty] | 12 | [12 empty] | STREAM | add | latency: | 2.59 | nanoseconds
STREAM | add | bandwidth: | 22105.25 | MB/sec | [5 empty] | 16 | [12 empty] | STREAM | add | bandwidth: | 37133.07 | MB/sec
STREAM | triad | latency: | 4.39 | nanoseconds | [5 empty] | 20 | [12 empty] | STREAM | triad | latency: | 2.49 | nanoseconds
STREAM | triad | bandwidth: | 21861.31 | MB/sec | [5 empty] | 24 | [12 empty] | STREAM | triad | bandwidth: | 38569.94 | MB/sec
numactl | --physcpubind=0,2,4,6 | /usr/lib/lmbench/bin/stream | -P | 4 | -M | 1024M | -N | 5 | 5 | 28 | [12 empty] | numactl | --physcpubind=0,4,24,48 | /usr/lib/lmbench/bin/stream | -P | 4 | -M | 1024M | -N | 5
STREAM | copy | latency: | 2.65 | nanoseconds | [5 empty] | 32 | [12 empty] | STREAM | copy | latency: | 1.37 | nanoseconds
STREAM | copy | bandwidth: | 24108.53 | MB/sec | [18 empty] | STREAM | copy | bandwidth: | 46622.61 | MB/sec
STREAM | scale | latency: | 2.68 | nanoseconds | [18 empty] | STREAM | scale | latency: | 1.35 | nanoseconds
STREAM | scale | bandwidth: | 23893.09 | MB/sec | [18 empty] | STREAM | scale | bandwidth: | 47487.38 | MB/sec
STREAM | add | latency: | 4.03 | nanoseconds | [18 empty] | STREAM | add | latency: | 2.61 | nanoseconds
STREAM | add | bandwidth: | 23811.54 | MB/sec | [18 empty] | STREAM | add | bandwidth: | 36810.47 | MB/sec
STREAM | triad | latency: | 4.1 | nanoseconds | [18 empty] | STREAM | triad | latency: | 2.42 | nanoseconds
STREAM | triad | bandwidth: | 23392.97 | MB/sec | [18 empty] | STREAM | triad | bandwidth: | 39675.84 | MB/sec
numactl | --physcpubind=0,3,6,9 | /usr/lib/lmbench/bin/stream | -P | 4 | -M | 1024M | -N | 5 | 5 | [13 empty] | numactl | --physcpubind=0,24,48,72 | /usr/lib/lmbench/bin/stream | -P | 4 | -M | 1024M | -N | 5
STREAM | copy | latency: | 2.64 | nanoseconds | [18 empty] | STREAM | copy | latency: | 1.26 | nanoseconds
STREAM | copy | bandwidth: | 24231.02 | MB/sec | [5 empty] | stream | SCALE: a(i) = q*b(i) | [11 empty] | STREAM | copy | bandwidth: | 50806.63 | MB/sec
STREAM | scale | latency: | 2.66 | nanoseconds | [5 empty] | Threads No. | 1 CCL | 2 CCLs | 3 CCLs | 4 CCLs | 5 CCLs |  |  | 6 CCLs / 1 NUMA | 2 NUMA | 3 NUMA | 4 NUMA |  | STREAM | scale | latency: | 1.22 | nanoseconds
STREAM | scale | bandwidth: | 24036.41 | MB/sec | [5 empty] | 4 | 23043.85 | 23893.09 | 24036.41 | 24183.6 | 24183.6 |  |  | 24183.6 |  |  |  |  | STREAM | scale | bandwidth: | 52370.44 | MB/sec
STREAM | add | latency: | 4.01 | nanoseconds | [5 empty] | 6 |  | 24185.9 | 24184.65 | 24138.94 | 24135.82 |  |  | 27262.92 |  |  |  |  | STREAM | add | latency: | 2.42 | nanoseconds
STREAM | add | bandwidth: | 23919.69 | MB/sec | [5 empty] | 12 |  |  | 27375.97 | 27291.81 | 27578.9 |  |  | 27477.54 |  |  |  |  | STREAM | add | bandwidth: | 39629.17 | MB/sec
STREAM | triad | latency: | 4.09 | nanoseconds | [5 empty] | 24 | [7 empty] | 27466.55 |  |  |  |  | STREAM | triad | latency: | 2.21 | nanoseconds
STREAM | triad | bandwidth: | 23451.13 | MB/sec | [5 empty] | 24 | [12 empty] | STREAM | triad | bandwidth: | 43370.41 | MB/sec
numactl | --physcpubind=0,4,8,12 | /usr/lib/lmbench/bin/stream | -P | 4 | -M | 1024M | -N | 5 | 5 | 48 | [12 empty] | numactl | --physcpubind=0-1,4-5,8-9,12-13 | /usr/lib/lmbench/bin/stream | -P | 8 | -M | 1024M | -N | 5
STREAM | copy | latency: | 2.63 | nanoseconds | [5 empty] | 72 | [12 empty] | STREAM | copy | latency: | 2.54 | nanoseconds
STREAM | copy | bandwidth: | 24379.72 | MB/sec | [18 empty] | STREAM | copy | bandwidth: | 50431.84 | MB/sec
STREAM | scale | latency: | 2.65 | nanoseconds | [18 empty] | STREAM | scale | latency: | 2.56 | nanoseconds
STREAM | scale | bandwidth: | 24183.6 | MB/sec | [18 empty] | STREAM | scale | bandwidth: | 50056.93 | MB/sec
STREAM | add | latency: | 4 | nanoseconds | [18 empty] | STREAM | add | latency: | 4.07 | nanoseconds
STREAM | add | bandwidth: | 24005.32 | MB/sec | [18 empty] | STREAM | add | bandwidth: | 47149.96 | MB/sec
STREAM | triad | latency: | 4.08 | nanoseconds | [18 empty] | STREAM | triad | latency: | 3.86 | nanoseconds
STREAM | triad | bandwidth: | 23536.62 | MB/sec | [18 empty] | STREAM | triad | bandwidth: | 49703.22 | MB/sec
numactl | --physcpubind=0,5,10,15 | /usr/lib/lmbench/bin/stream | -P | 4 | -M | 1024M | -N | 5 | 5 | [13 empty] | numactl | --physcpubind=0-1,4-5,24-25,28-29 | /usr/lib/lmbench/bin/stream | -P | 8 | -M | 1024M | -N | 5
STREAM | copy | latency: | 2.62 | nanoseconds | [18 empty] | STREAM | copy | latency: | 1.7 | nanoseconds
STREAM | copy | bandwidth: | 24396.37 | MB/sec | [18 empty] | STREAM | copy | bandwidth: | 75342.85 | MB/sec
STREAM | scale | latency: | 2.65 | nanoseconds | [18 empty] | STREAM | scale | latency: | 1.71 | nanoseconds
STREAM | scale | bandwidth: | 24185.9 | MB/sec | [18 empty] | STREAM | scale | bandwidth: | 74764.65 | MB/sec
STREAM | add | latency: | 4 | nanoseconds | [5 empty] | stream | SUM: a(i) = b(i) + c(i) | [11 empty] | STREAM | add | latency: | 3.12 | nanoseconds
STREAM | add | bandwidth: | 24003.36 | MB/sec | [5 empty] | Threads No. | 1 CCL | 2 CCLs | 3 CCLs | 4 CCLs | 5 CCLs |  |  | 6 CCLs / 1 NUMA | 2 NUMA | 3 NUMA | 4 NUMA |  | STREAM | add | bandwidth: | 61463.94 | MB/sec
STREAM | triad | latency: | 4.08 | nanoseconds | [5 empty] | 4 | 22105.25 | 23811.54 | 23919.69 | 24005.32 | 24005.32 |  |  | 24005.32 |  |  |  |  | STREAM | triad | latency: | 2.95 | nanoseconds
STREAM | triad | bandwidth: | 23536.81 | MB/sec | [5 empty] | 6 |  | 24003.36 | 24011.88 | 23993.54 | 23965.84 |  |  | 27113.44 |  |  |  |  | STREAM | triad | bandwidth: | 65070.2 | MB/sec
numactl | --physcpubind=0,6,12,18 | /usr/lib/lmbench/bin/stream | -P | 4 | -M | 1024M | -N | 5 | 5 | 12 |  |  | 27278.76 | 27220.41 | 27345.16 |  |  | 27319.99 |  |  |  |  | numactl | --physcpubind=0-1,4-5,24-25,48-49 | /usr/lib/lmbench/bin/stream | -P | 8 | -M | 1024M | -N | 5
STREAM | copy | latency: | 2.63 | nanoseconds | [5 empty] | 24 | [7 empty] | 27321.5 |  |  |  |  | STREAM | copy | latency: | 1.67 | nanoseconds
STREAM | copy | bandwidth: | 24379.11 | MB/sec | [5 empty] | 24 | [12 empty] | STREAM | copy | bandwidth: | 76618.09 | MB/sec
STREAM | scale | latency: | 2.65 | nanoseconds | [5 empty] | 48 | [12 empty] | STREAM | scale | latency: | 1.61 | nanoseconds
STREAM | scale | bandwidth: | 24184.65 | MB/sec | [5 empty] | 72 | [12 empty] | STREAM | scale | bandwidth: | 79704.28 | MB/sec
STREAM | add | latency: | 4 | nanoseconds | [18 empty] | STREAM | add | latency: | 3.11 | nanoseconds
STREAM | add | bandwidth: | 24011.88 | MB/sec | [18 empty] | STREAM | add | bandwidth: | 61721.31 | MB/sec
STREAM | triad | latency: | 4.08 | nanoseconds | [18 empty] | STREAM | triad | latency: | 2.81 | nanoseconds
STREAM | triad | bandwidth: | 23530.8 | MB/sec | [18 empty] | STREAM | triad | bandwidth: | 68346.35 | MB/sec
numactl | --physcpubind=0,7,14,21 | /usr/lib/lmbench/bin/stream | -P | 4 | -M | 1024M | -N | 5 | 5 | [13 empty] | numactl | --physcpubind=0-1,24-25,48-49,72-73 | /usr/lib/lmbench/bin/stream | -P | 8 | -M | 1024M | -N | 5
STREAM | copy | latency: | 2.63 | nanoseconds | [18 empty] | STREAM | copy | latency: | 1.42 | nanoseconds
STREAM | copy | bandwidth: | 24366.71 | MB/sec | [18 empty] | STREAM | copy | bandwidth: | 90032.03 | MB/sec
STREAM | scale | latency: | 2.65 | nanoseconds | [18 empty] | STREAM | scale | latency: | 1.44 | nanoseconds
STREAM | scale | bandwidth: | 24138.94 | MB/sec | [18 empty] | STREAM | scale | bandwidth: | 88804.04 | MB/sec
STREAM | add | latency: | 4 | nanoseconds | [18 empty] | STREAM | add | latency: | 2.78 | nanoseconds
STREAM | add | bandwidth: | 23993.54 | MB/sec | [18 empty] | STREAM | add | bandwidth: | 68947.63 | MB/sec
STREAM | triad | latency: | 4.08 | nanoseconds | [18 empty] | STREAM | triad | latency: | 2.59 | nanoseconds
STREAM | triad | bandwidth: | 23515.71 | MB/sec | [5 empty] | stream | TRIAD: a(i) = b(i) + q*c(i) | [11 empty] | STREAM | triad | bandwidth: | 73996.12 | MB/sec
numactl | --physcpubind=0,8,16,24 | /usr/lib/lmbench/bin/stream | -P | 4 | -M | 1024M | -N | 5 | 5 | Threads No. | 1 CCL | 2 CCLs | 3 CCLs | 4 CCLs | 5 CCLs |  |  | 6 CCLs / 1 NUMA | 2 NUMA | 3 NUMA | 4 NUMA |  | numactl | --physcpubind=0-1,4-5,8-9,12-13,16-17,20-21 | /usr/lib/lmbench/bin/stream | -P | 12 | -M | 1024M | -N | 5
STREAM | copy | latency: | 2.63 | nanoseconds | [5 empty] | 4 | 21861.31 | 23392.97 | 23451.13 | 23536.62 | 23536.62 |  |  | 23536.62 |  |  |  |  | STREAM | copy | latency: | 3.23 | nanoseconds
STREAM | copy | bandwidth: | 24355.38 | MB/sec | [5 empty] | 6 |  | 23536.81 | 23530.8 | 23515.71 | 23504.96 |  |  | 26905.3 |  |  |  |  | STREAM | copy | bandwidth: | 59376.92 | MB/sec
STREAM | scale | latency: | 2.65 | nanoseconds | [5 empty] | 12 |  |  | 27021.21 | 26984.87 | 27096.52 |  |  | 27052.89 |  |  |  |  | STREAM | scale | latency: | 3.25 | nanoseconds
STREAM | scale | bandwidth: | 24135.82 | MB/sec | [5 empty] | 24 | [7 empty] | 27055.85 |  |  |  |  | STREAM | scale | bandwidth: | 59022.46 | MB/sec
STREAM | add | latency: | 4.01 | nanoseconds | [5 empty] | 24 | [12 empty] | STREAM | add | latency: | 5.18 | nanoseconds
STREAM | add | bandwidth: | 23965.84 | MB/sec | [5 empty] | 48 | [12 empty] | STREAM | add | bandwidth: | 55549.78 | MB/sec
STREAM | triad | latency: | 4.08 | nanoseconds | [5 empty] | 72 | [12 empty] | STREAM | triad | latency: | 4.86 | nanoseconds
STREAM | triad | bandwidth: | 23504.96 | MB/sec | [18 empty] | STREAM | triad | bandwidth: | 59229.55 | MB/sec
numactl | --physcpubind=0,1,2,4,5,6 | /usr/lib/lmbench/bin/stream | -P | 6 | -M | 1024M | -N | 5 | 5 | [13 empty] | numactl | --physcpubind=0-1,4-5,8-9,24-25,28-29,32-33 | /usr/lib/lmbench/bin/stream | -P | 12 | -M | 1024M | -N | 5
STREAM | copy | latency: | 3.5 | nanoseconds | [18 empty] | STREAM | copy | latency: | 2.15 | nanoseconds
STREAM | copy | bandwidth: | 27411.97 | MB/sec | [18 empty] | STREAM | copy | bandwidth: | 89359.76 | MB/sec
STREAM | scale | latency: | 3.52 | nanoseconds | [18 empty] | STREAM | scale | latency: | 2.17 | nanoseconds
STREAM | scale | bandwidth: | 27262.92 | MB/sec | [18 empty] | STREAM | scale | bandwidth: | 88606.7 | MB/sec
STREAM | add | latency: | 5.31 | nanoseconds | [18 empty] | STREAM | add | latency: | 3.5 | nanoseconds
STREAM | add | bandwidth: | 27113.44 | MB/sec | [18 empty] | STREAM | add | bandwidth: | 82207.01 | MB/sec
STREAM | triad | latency: | 5.35 | nanoseconds | [18 empty] | STREAM | triad | latency: | 3.31 | nanoseconds
STREAM | triad | bandwidth: | 26905.3 | MB/sec | [18 empty] | STREAM | triad | bandwidth: | 87072.47 | MB/sec
numactl | --physcpubind=0,2,4,6,8,10 | /usr/lib/lmbench/bin/stream | -P | 6 | -M | 1024M | -N | 5 | 5 | [13 empty] | numactl | --physcpubind=0-1,4-5,24-25,28-29,48-49,52-53 | /usr/lib/lmbench/bin/stream | -P | 12 | -M | 1024M | -N | 5
STREAM | copy | latency: | 3.48 | nanoseconds | [18 empty] | STREAM | copy | latency: | 1.73 | nanoseconds
STREAM | copy | bandwidth: | 27570.98 | MB/sec | [18 empty] | STREAM | copy | bandwidth: | 111091.68 | MB/sec
STREAM | scale | latency: | 3.51 | nanoseconds | [18 empty] | STREAM | scale | latency: | 1.74 | nanoseconds
STREAM | scale | bandwidth: | 27375.97 | MB/sec | [18 empty] | STREAM | scale | bandwidth: | 110219.95 | MB/sec
STREAM | add | latency: | 5.28 | nanoseconds | [18 empty] | STREAM | add | latency: | 3.11 | nanoseconds
STREAM | add | bandwidth: | 27278.76 | MB/sec | [18 empty] | STREAM | add | bandwidth: | 92718.7 | MB/sec
STREAM | triad | latency: | 5.33 | nanoseconds | [18 empty] | STREAM | triad | latency: | 3.27 | nanoseconds
STREAM | triad | bandwidth: | 27021.21 | MB/sec | [18 empty] | STREAM | triad | bandwidth: | 88111.16 | MB/sec
numactl | --physcpubind=0,2,5,8,10,13 | /usr/lib/lmbench/bin/stream | -P | 6 | -M | 1024M | -N | 5 | 5 | [13 empty] | numactl | --physcpubind=0,4,8,24,28,32,48,52,56,72,76,80 | /usr/lib/lmbench/bin/stream | -P | 12 | -M | 1024M | -N | 5
STREAM | copy | latency: | 3.5 | nanoseconds | [18 empty] | STREAM | copy | latency: | 1.51 | nanoseconds
STREAM | copy | bandwidth: | 27453.66 | MB/sec | [18 empty] | STREAM | copy | bandwidth: | 127341.82 | MB/sec
STREAM | scale | latency: | 3.52 | nanoseconds | [18 empty] | STREAM | scale | latency: | 1.5 | nanoseconds
STREAM | scale | bandwidth: | 27291.81 | MB/sec | [18 empty] | STREAM | scale | bandwidth: | 127804.2 | MB/sec
STREAM | add | latency: | 5.29 | nanoseconds | [18 empty] | STREAM | add | latency: | 2.74 | nanoseconds
STREAM | add | bandwidth: | 27220.41 | MB/sec | [18 empty] | STREAM | add | bandwidth: | 105230.97 | MB/sec
STREAM | triad | latency: | 5.34 | nanoseconds | [18 empty] | STREAM | triad | latency: | 2.62 | nanoseconds
STREAM | triad | bandwidth: | 26984.87 | MB/sec | [18 empty] | STREAM | triad | bandwidth: | 109779.17 | MB/sec
numactl | --physcpubind=0,3,6,10,13,16 | /usr/lib/lmbench/bin/stream | -P | 6 | -M | 1024M | -N | 5 | 5 | [13 empty] | numactl | --physcpubind=0-23 | /usr/lib/lmbench/bin/stream | -P | 24 | -M | 1024M | -N | 5
STREAM | copy | latency: | 3.46 | nanoseconds | [18 empty] | STREAM | copy | latency: | 6.07 | nanoseconds
STREAM | copy | bandwidth: | 27721.21 | MB/sec | [18 empty] | STREAM | copy | bandwidth: | 63239.5 | MB/sec
STREAM | scale | latency: | 3.48 | nanoseconds | [18 empty] | STREAM | scale | latency: | 6.1 | nanoseconds
STREAM | scale | bandwidth: | 27578.9 | MB/sec | [18 empty] | STREAM | scale | bandwidth: | 62910.2 | MB/sec
STREAM | add | latency: | 5.27 | nanoseconds | [18 empty] | STREAM | add | latency: | 8.99 | nanoseconds
STREAM | add | bandwidth: | 27345.16 | MB/sec | [18 empty] | STREAM | add | bandwidth: | 64076.62 | MB/sec
STREAM | triad | latency: | 5.31 | nanoseconds | [18 empty] | STREAM | triad | latency: | 8.95 | nanoseconds
STREAM | triad | bandwidth: | 27096.52 | MB/sec | [18 empty] | STREAM | triad | bandwidth: | 64391.31 | MB/sec
numactl | --physcpubind=0,4,8,12,16,20 | /usr/lib/lmbench/bin/stream | -P | 6 | -M | 1024M | -N | 5 | 5 | [13 empty] | numactl | --physcpubind=0-1,4-5,8-9,12-13,16-17,20-21,24-25,28-29,32-33,36-37,40-41,44-45 | /usr/lib/lmbench/bin/stream | -P | 24 | -M | 1024M | -N | 5
STREAM | copy | latency: | 3.47 | nanoseconds | [18 empty] | STREAM | copy | latency: | 3.28 | nanoseconds
STREAM | copy | bandwidth: | 27643.12 | MB/sec | [18 empty] | STREAM | copy | bandwidth: | 117032.09 | MB/sec
STREAM | scale | latency: | 3.49 | nanoseconds | [18 empty] | STREAM | scale | latency: | 3.31 | nanoseconds
STREAM | scale | bandwidth: | 27477.54 | MB/sec | [18 empty] | STREAM | scale | bandwidth: | 115921.97 | MB/sec
STREAM | add | latency: | 5.27 | nanoseconds | [18 empty] | STREAM | add | latency: | 5.33 | nanoseconds
STREAM | add | bandwidth: | 27319.99 | MB/sec | [18 empty] | STREAM | add | bandwidth: | 108158.06 | MB/sec
STREAM | triad | latency: | 5.32 | nanoseconds | [18 empty] | STREAM | triad | latency: | 4.94 | nanoseconds
STREAM | triad | bandwidth: | 27052.89 | MB/sec | [18 empty] | STREAM | triad | bandwidth: | 116690.5 | MB/sec
numactl | --physcpubind=0,4,9,14,18,23 | /usr/lib/lmbench/bin/stream | -P | 6 | -M | 1024M | -N | 5 | 5 | [13 empty] | numactl | --physcpubind=0-1,4-5,8-9,12-13,24-25,28-29,32-33,36-37,48-49,52-53,56-57,60-61 | /usr/lib/lmbench/bin/stream | -P | 24 | -M | 1024M | -N | 5
STREAM | copy | latency: | 3.47 | nanoseconds | [18 empty] | STREAM | copy | latency: | 2.58 | nanoseconds
STREAM | copy | bandwidth: | 27656.15 | MB/sec | [18 empty] | STREAM | copy | bandwidth: | 149057.64 | MB/sec
STREAM | scale | latency: | 3.5 | nanoseconds | [18 empty] | STREAM | scale | latency: | 2.58 | nanoseconds
STREAM | scale | bandwidth: | 27466.55 | MB/sec | [18 empty] | STREAM | scale | bandwidth: | 148826.47 | MB/sec
STREAM | add | latency: | 5.27 | nanoseconds | [18 empty] | STREAM | add | latency: | 4.13 | nanoseconds
STREAM | add | bandwidth: | 27321.5 | MB/sec | [18 empty] | STREAM | add | bandwidth: | 139368.71 | MB/sec
STREAM | triad | latency: | 5.32 | nanoseconds | [18 empty] | STREAM | triad | latency: | 4.18 | nanoseconds
STREAM | triad | bandwidth: | 27055.85 | MB/sec | [18 empty] | STREAM | triad | bandwidth: | 137741.72 | MB/sec
numactl | --physcpubind=0,5,10,16,21,26 | /usr/lib/lmbench/bin/stream | -P | 6 | -M | 1024M | -N | 5 | [14 empty] | numactl | --physcpubind=0-1,4-5,8-9,24-25,28-29,32-33,48-49,52-53,56-57,72-73,76-77,80-81 | /usr/lib/lmbench/bin/stream | -P | 24 | -M | 1024M | -N | 5
STREAM | copy | latency: | 3.47 | nanoseconds | [18 empty] | STREAM | copy | latency: | 2.11 | nanoseconds
STREAM | copy | bandwidth: | 27653.62 | MB/sec | [18 empty] | STREAM | copy | bandwidth: | 181632.95 | MB/sec
STREAM | scale | latency: | 3.49 | nanoseconds | [18 empty] | STREAM | scale | latency: | 2.15 | nanoseconds
STREAM | scale | bandwidth: | 27486 | MB/sec | [18 empty] | STREAM | scale | bandwidth: | 178372.18 | MB/sec
STREAM | add | latency: | 5.27 | nanoseconds | [18 empty] | STREAM | add | latency: | 3.43 | nanoseconds
STREAM | add | bandwidth: | 27322.84 | MB/sec | [18 empty] | STREAM | add | bandwidth: | 168090.34 | MB/sec
STREAM | triad | latency: | 5.32 | nanoseconds | [18 empty] | STREAM | triad | latency: | 3.26 | nanoseconds
STREAM | triad | bandwidth: | 27055.23 | MB/sec | [18 empty] | STREAM | triad | bandwidth: | 176820.21 | MB/sec
numactl | --physcpubind=0,1,2,3,4,5,6,7 | /usr/lib/lmbench/bin/stream | -P | 8 | -M | 1024M | -N | 5 | [14 empty] | numactl | --physcpubind=0-47 | /usr/lib/lmbench/bin/stream | -P | 48 | -M | 1024M | -N | 5
STREAM | copy | latency: | 4.27 | nanoseconds | [18 empty] | STREAM | copy | latency: | 6.08 | nanoseconds
STREAM | copy | bandwidth: | 29957.36 | MB/sec | [18 empty] | STREAM | copy | bandwidth: | 126235.02 | MB/sec
STREAM | scale | latency: | 4.3 | nanoseconds | [18 empty] | STREAM | scale | latency: | 6.11 | nanoseconds
STREAM | scale | bandwidth: | 29737.12 | MB/sec | [18 empty] | STREAM | scale | bandwidth: | 125595.89 | MB/sec
STREAM | add | latency: | 6.51 | nanoseconds | [18 empty] | STREAM | add | latency: | 8.95 | nanoseconds
STREAM | add | bandwidth: | 29484.43 | MB/sec | [18 empty] | STREAM | add | bandwidth: | 128715.27 | MB/sec
STREAM | triad | latency: | 6.57 | nanoseconds | [18 empty] | STREAM | triad | latency: | 8.91 | nanoseconds
STREAM | triad | bandwidth: | 29212.55 | MB/sec | [18 empty] | STREAM | triad | bandwidth: | 129351.01 | MB/sec
numactl | --physcpubind=0,1,3,4,6,7,9,10 | /usr/lib/lmbench/bin/stream | -P | 8 | -M | 1024M | -N | 5 | [14 empty] | numactl | --physcpubind=0-2,4-5,8-10,12-14,16-17,20-22,24-26,28-29,32-34,36-38,40-41,44-46,48-50,52-53,56-58,60-62,64-65,68-70 | /usr/lib/lmbench/bin/stream | -P | 48 | -M | 1024M | -N | 5
STREAM | copy | latency: | 4.25 | nanoseconds | [18 empty] | STREAM | copy | latency: | 3.87 | nanoseconds
STREAM | copy | bandwidth: | 30083.91 | MB/sec | [18 empty] | STREAM | copy | bandwidth: | 198550.62 | MB/sec
STREAM | scale | latency: | 4.29 | nanoseconds | [18 empty] | STREAM | scale | latency: | 3.88 | nanoseconds
STREAM | scale | bandwidth: | 29843.64 | MB/sec | [18 empty] | STREAM | scale | bandwidth: | 197891.69 | MB/sec
STREAM | add | latency: | 6.48 | nanoseconds | [18 empty] | STREAM | add | latency: | 6.12 | nanoseconds
STREAM | add | bandwidth: | 29646.81 | MB/sec | [18 empty] | STREAM | add | bandwidth: | 188278.55 | MB/sec
STREAM | triad | latency: | 6.53 | nanoseconds | [18 empty] | STREAM | triad | latency: | 5.75 | nanoseconds
STREAM | triad | bandwidth: | 29388.38 | MB/sec | [18 empty] | STREAM | triad | bandwidth: | 200219.64 | MB/sec
numactl | --physcpubind=0,2,4,6,8,10,12,14 | /usr/lib/lmbench/bin/stream | -P | 8 | -M | 1024M | -N | 5 | [14 empty] | numactl | --physcpubind=0-1,4-5,8-9,12-13,16-17,20-21,24-25,28-29,32-33,36-37,40-41,44-45,48-49,52-53,56-57,60-61,64-65,68-69,72-73,76-77,80-81,84-85,88-89,92-93 | /usr/lib/lmbench/bin/stream | -P | 48 | -M | 1024M | -N | 5
STREAM | copy | latency: | 4.24 | nanoseconds | [18 empty] | STREAM | copy | latency: | 3.2 | nanoseconds
STREAM | copy | bandwidth: | 30166.91 | MB/sec | [18 empty] | STREAM | copy | bandwidth: | 239811.26 | MB/sec
STREAM | scale | latency: | 4.27 | nanoseconds | [18 empty] | STREAM | scale | latency: | 3.21 | nanoseconds
STREAM | scale | bandwidth: | 30003.8 | MB/sec | [18 empty] | STREAM | scale | bandwidth: | 239142.7 | MB/sec
STREAM | add | latency: | 6.45 | nanoseconds | [18 empty] | STREAM | add | latency: | 5.19 | nanoseconds
STREAM | add | bandwidth: | 29744.73 | MB/sec | [18 empty] | STREAM | add | bandwidth: | 222053.86 | MB/sec
STREAM | triad | latency: | 6.51 | nanoseconds | [18 empty] | STREAM | triad | latency: | 5.22 | nanoseconds
STREAM | triad | bandwidth: | 29479.82 | MB/sec | [18 empty] | STREAM | triad | bandwidth: | 220763.55 | MB/sec
numactl | --physcpubind=0,2,5,7,10,12,15,17 | /usr/lib/lmbench/bin/stream | -P | 8 | -M | 1024M | -N | 5 | [14 empty] | numactl | --physcpubind=0-71 | /usr/lib/lmbench/bin/stream | -P | 72 | -M | 1024M | -N | 5
STREAM | copy | latency: | 4.25 | nanoseconds | [18 empty] | STREAM | copy | latency: | 6.08 | nanoseconds
STREAM | copy | bandwidth: | 30135.6 | MB/sec | [18 empty] | STREAM | copy | bandwidth: | 189617.58 | MB/sec
STREAM | scale | latency: | 4.28 | nanoseconds | [18 empty] | STREAM | scale | latency: | 6.11 | nanoseconds
STREAM | scale | bandwidth: | 29935.53 | MB/sec | [18 empty] | STREAM | scale | bandwidth: | 188553.51 | MB/sec
STREAM | add | latency: | 6.45 | nanoseconds | [18 empty] | STREAM | add | latency: | 8.85 | nanoseconds
STREAM | add | bandwidth: | 29749.06 | MB/sec | [18 empty] | STREAM | add | bandwidth: | 195280.35 | MB/sec
STREAM | triad | latency: | 6.52 | nanoseconds | [18 empty] | STREAM | triad | latency: | 8.93 | nanoseconds
STREAM | triad | bandwidth: | 29462.51 | MB/sec | [18 empty] | STREAM | triad | bandwidth: | 193512.59 | MB/sec
numactl | --physcpubind=0,3,6,9,12,15,18,21 | /usr/lib/lmbench/bin/stream | -P | 8 | -M | 1024M | -N | 5 | [14 empty] | numactl | --physcpubind=0-2,4-6,8-10,12-14,16-18,20-22,24-26,28-30,32-34,36-38,40-42,44-46,48-50,52-54,56-58,60-62,64-66,68-70,72-74,76-78,80-82,84-86,88-90,92-94 | /usr/lib/lmbench/bin/stream | -P | 72 | -M | 1024M | -N | 5
STREAM | copy | latency: | 4.24 | nanoseconds | [18 empty] | STREAM | copy | latency: | 4.31 | nanoseconds
STREAM | copy | bandwidth: | 30207.17 | MB/sec | [18 empty] | STREAM | copy | bandwidth: | 267392.78 | MB/sec
STREAM | scale | latency: | 4.26 | nanoseconds | [18 empty] | STREAM | scale | latency: | 4.27 | nanoseconds
STREAM | scale | bandwidth: | 30035.03 | MB/sec | [18 empty] | STREAM | scale | bandwidth: | 269574.84 | MB/sec
STREAM | add | latency: | 6.44 | nanoseconds | [18 empty] | STREAM | add | latency: | 6.52 | nanoseconds
STREAM | add | bandwidth: | 29795.99 | MB/sec | [18 empty] | STREAM | add | bandwidth: | 265120.61 | MB/sec
STREAM | triad | latency: | 6.51 | nanoseconds | [18 empty] | STREAM | triad | latency: | 6.75 | nanoseconds
STREAM | triad | bandwidth: | 29486.87 | MB/sec | [18 empty] | STREAM | triad | bandwidth: | 255819.59 | MB/sec
numactl | --physcpubind=0,3,7,10,14,17,21,24 | /usr/lib/lmbench/bin/stream | -P | 8 | -M | 1024M | -N | 5
STREAM | copy | latency: | 4.22 | nanoseconds
STREAM | copy | bandwidth: | 30312.75 | MB/sec
STREAM | scale | latency: | 4.25 | nanoseconds
STREAM | scale | bandwidth: | 30151.32 | MB/sec
STREAM | add | latency: | 6.44 | nanoseconds
STREAM | add | bandwidth: | 29822.87 | MB/sec
STREAM | triad | latency: | 6.51 | nanoseconds
STREAM | triad | bandwidth: | 29509.84 | MB/sec
numactl | --physcpubind=0,4,8,12,16,20,24,28 | /usr/lib/lmbench/bin/stream | -P | 8 | -M | 1024M | -N | 5
STREAM | copy | latency: | 4.23 | nanoseconds
STREAM | copy | bandwidth: | 30295.78 | MB/sec
STREAM | scale | latency: | 4.25 | nanoseconds
STREAM | scale | bandwidth: | 30109.56 | MB/sec
STREAM | add | latency: | 6.42 | nanoseconds
STREAM | add | bandwidth: | 29912.7 | MB/sec
STREAM | triad | latency: | 6.5 | nanoseconds
STREAM | triad | bandwidth: | 29544.62 | MB/sec
numactl | --physcpubind=0,1,2,3,4,5,6,7,8,9,10,11 | /usr/lib/lmbench/bin/stream | -P | 12 | -M | 1024M | -N | 5
STREAM | copy | latency: | 6.37 | nanoseconds
STREAM | copy | bandwidth: | 30154.71 | MB/sec
STREAM | scale | latency: | 6.71 | nanoseconds
STREAM | scale | bandwidth: | 28620.72 | MB/sec
STREAM | add | latency: | 9.78 | nanoseconds
STREAM | add | bandwidth: | 29445.53 | MB/sec
STREAM | triad | latency: | 9.8 | nanoseconds
STREAM | triad | bandwidth: | 29378.23 | MB/sec
numactl | --physcpubind=0,1,2,4,5,6,8,9,10,12,13,14 | /usr/lib/lmbench/bin/stream | -P | 12 | -M | 1024M | -N | 5
STREAM | copy | latency: | 6.36 | nanoseconds
STREAM | copy | bandwidth: | 30200.87 | MB/sec
STREAM | scale | latency: | 6.69 | nanoseconds
STREAM | scale | bandwidth: | 28699.26 | MB/sec
STREAM | add | latency: | 9.77 | nanoseconds
STREAM | add | bandwidth: | 29471.78 | MB/sec
STREAM | triad | latency: | 9.79 | nanoseconds
STREAM | triad | bandwidth: | 29426.72 | MB/sec
numactl | --physcpubind=0,1,3,5,6,8,10,11,13,15,16,18 | /usr/lib/lmbench/bin/stream | -P | 12 | -M | 1024M | -N | 5
STREAM | copy | latency: | 6.36 | nanoseconds
STREAM | copy | bandwidth: | 30167.89 | MB/sec
STREAM | scale | latency: | 6.7 | nanoseconds
STREAM | scale | bandwidth: | 28678 | MB/sec
STREAM | add | latency: | 9.78 | nanoseconds
STREAM | add | bandwidth: | 29453.17 | MB/sec
STREAM | triad | latency: | 9.8 | nanoseconds
STREAM | triad | bandwidth: | 29388.97 | MB/sec
numactl | --physcpubind=0,2,4,6,8,10,12,14,16,18,20,22 | /usr/lib/lmbench/bin/stream | -P | 12 | -M | 1024M | -N | 5
STREAM | copy | latency: | 6.36 | nanoseconds
STREAM | copy | bandwidth: | 30210.81 | MB/sec
STREAM | scale | latency: | 6.68 | nanoseconds
STREAM | scale | bandwidth: | 28738.12 | MB/sec
STREAM | add | latency: | 9.77 | nanoseconds
STREAM | add | bandwidth: | 29478.43 | MB/sec
STREAM | triad | latency: | 9.78 | nanoseconds
STREAM | triad | bandwidth: | 29451.81 | MB/sec
numactl | --physcpubind=0,2,4,7,9,11,14,16,18,21,23,25 | /usr/lib/lmbench/bin/stream | -P | 12 | -M | 1024M | -N | 5
STREAM | copy | latency: | 6.36 | nanoseconds
STREAM | copy | bandwidth: | 30197.23 | MB/sec
STREAM | scale | latency: | 6.69 | nanoseconds
STREAM | scale | bandwidth: | 28713.13 | MB/sec
STREAM | add | latency: | 9.77 | nanoseconds
STREAM | add | bandwidth: | 29464.23 | MB/sec
STREAM | triad | latency: | 9.79 | nanoseconds
STREAM | triad | bandwidth: | 29420.88 | MB/sec
numactl | --physcpubind=0,2,5,8,10,13,16,18,21,24,26,29 | /usr/lib/lmbench/bin/stream | -P | 12 | -M | 1024M | -N | 5
STREAM | copy | latency: | 6.35 | nanoseconds
STREAM | copy | bandwidth: | 30240.13 | MB/sec
STREAM | scale | latency: | 6.68 | nanoseconds
STREAM | scale | bandwidth: | 28762.87 | MB/sec
STREAM | add | latency: | 9.76 | nanoseconds
STREAM | add | bandwidth: | 29514.06 | MB/sec
STREAM | triad | latency: | 9.78 | nanoseconds
STREAM | triad | bandwidth: | 29449.25 | MB/sec
numactl | --physcpubind=0,1,2,3,4,5,6,7,8,9,10,11,12,13,14,15 | /usr/lib/lmbench/bin/stream | -P | 16 | -M | 1024M | -N | 5
STREAM | copy | latency: | 8.12 | nanoseconds
STREAM | copy | bandwidth: | 31536.8 | MB/sec
STREAM | scale | latency: | 8.61 | nanoseconds
STREAM | scale | bandwidth: | 29731.72 | MB/sec
STREAM | add | latency: | 12.8 | nanoseconds
STREAM | add | bandwidth: | 29993.14 | MB/sec
STREAM | triad | latency: | 12.83 | nanoseconds
STREAM | triad | bandwidth: | 29924.9 | MB/sec
numactl | --physcpubind=0,1,2,3,5,6,7,8,10,11,12,13,15,16,17,18 | /usr/lib/lmbench/bin/stream | -P | 16 | -M | 1024M | -N | 5
STREAM | copy | latency: | 8.1 | nanoseconds
STREAM | copy | bandwidth: | 31600.22 | MB/sec
STREAM | scale | latency: | 8.6 | nanoseconds
STREAM | scale | bandwidth: | 29757.98 | MB/sec
STREAM | add | latency: | 12.8 | nanoseconds
STREAM | add | bandwidth: | 30010.45 | MB/sec
STREAM | triad | latency: | 12.82 | nanoseconds
STREAM | triad | bandwidth: | 29961 | MB/sec
numactl | --physcpubind=0,1,3,4,6,7,9,10,12,13,15,16,18,19,21,22 | /usr/lib/lmbench/bin/stream | -P | 16 | -M | 1024M | -N | 5
STREAM | copy | latency: | 8.1 | nanoseconds
STREAM | copy | bandwidth: | 31587.07 | MB/sec
STREAM | scale | latency: | 8.6 | nanoseconds
STREAM | scale | bandwidth: | 29754.25 | MB/sec
STREAM | add | latency: | 12.8 | nanoseconds
STREAM | add | bandwidth: | 30004.8 | MB/sec
STREAM | triad | latency: | 12.82 | nanoseconds
STREAM | triad | bandwidth: | 29946.7 | MB/sec
numactl | --physcpubind=0,1,3,5,7,8,10,12,14,15,17,19,21,22,24,26 | /usr/lib/lmbench/bin/stream | -P | 16 | -M | 1024M | -N | 5
STREAM | copy | latency: | 8.11 | nanoseconds
STREAM | copy | bandwidth: | 31584.56 | MB/sec
STREAM | scale | latency: | 8.6 | nanoseconds
STREAM | scale | bandwidth: | 29757.87 | MB/sec
STREAM | add | latency: | 12.78 | nanoseconds
STREAM | add | bandwidth: | 30035.99 | MB/sec
STREAM | triad | latency: | 12.81 | nanoseconds
STREAM | triad | bandwidth: | 29972.43 | MB/sec
numactl | --physcpubind=0,2,4,6,8,10,12,14,16,18,20,22,24,26,28,30 | /usr/lib/lmbench/bin/stream | -P | 16 | -M | 1024M | -N | 5
STREAM | copy | latency: | 8.09 | nanoseconds
STREAM | copy | bandwidth: | 31658.71 | MB/sec
STREAM | scale | latency: | 8.57 | nanoseconds
STREAM | scale | bandwidth: | 29869.89 | MB/sec
STREAM | add | latency: | 12.74 | nanoseconds
STREAM | add | bandwidth: | 30152.17 | MB/sec
STREAM | triad | latency: | 12.76 | nanoseconds
STREAM | triad | bandwidth: | 30086.84 | MB/sec
numactl | --physcpubind=0,1,2,3,4,5,6,7,8,9,10,11,12,13,14,15,16,17,18,19 | /usr/lib/lmbench/bin/stream | -P | 20 | -M | 1024M | -N | 5
STREAM | copy | latency: | 9.97 | nanoseconds
STREAM | copy | bandwidth: | 32110.51 | MB/sec
STREAM | scale | latency: | 10.53 | nanoseconds
STREAM | scale | bandwidth: | 30401.05 | MB/sec
STREAM | add | latency: | 15.67 | nanoseconds
STREAM | add | bandwidth: | 30623.02 | MB/sec
STREAM | triad | latency: | 15.7 | nanoseconds
STREAM | triad | bandwidth: | 30580.64 | MB/sec
numactl | --physcpubind=0,1,2,3,4,6,7,8,9,10,12,13,14,15,16,18,19,20,21,22 | /usr/lib/lmbench/bin/stream | -P | 20 | -M | 1024M | -N | 5
STREAM | copy | latency: | 9.97 | nanoseconds
STREAM | copy | bandwidth: | 32094.6 | MB/sec
STREAM | scale | latency: | 10.54 | nanoseconds
STREAM | scale | bandwidth: | 30372.55 | MB/sec
STREAM | add | latency: | 15.68 | nanoseconds
STREAM | add | bandwidth: | 30608.4 | MB/sec
STREAM | triad | latency: | 15.71 | nanoseconds
STREAM | triad | bandwidth: | 30551.86 | MB/sec
numactl | --physcpubind=0,1,2,4,5,7,8,9,11,12,14,15,16,18,19,21,22,23,25,26 | /usr/lib/lmbench/bin/stream | -P | 20 | -M | 1024M | -N | 5
STREAM | copy | latency: | 9.96 | nanoseconds
STREAM | copy | bandwidth: | 32135.9 | MB/sec
STREAM | scale | latency: | 10.52 | nanoseconds
STREAM | scale | bandwidth: | 30425.64 | MB/sec
STREAM | add | latency: | 15.66 | nanoseconds
STREAM | add | bandwidth: | 30658.81 | MB/sec
STREAM | triad | latency: | 15.69 | nanoseconds
STREAM | triad | bandwidth: | 30587.88 | MB/sec
numactl | --physcpubind=0,1,3,4,6,8,9,11,12,14,16,17,19,20,22,24,25,27,28,30 | /usr/lib/lmbench/bin/stream | -P | 20 | -M | 1024M | -N | 5
STREAM | copy | latency: | 9.94 | nanoseconds
STREAM | copy | bandwidth: | 32200.49 | MB/sec
STREAM | scale | latency: | 10.5 | nanoseconds
STREAM | scale | bandwidth: | 30476.16 | MB/sec
STREAM | add | latency: | 15.64 | nanoseconds
STREAM | add | bandwidth: | 30686.24 | MB/sec
STREAM | triad | latency: | 15.68 | nanoseconds
STREAM | triad | bandwidth: | 30616.9 | MB/sec
numactl | --physcpubind=0,1,2,3,4,5,6,7,8,9,10,11,12,13,14,15,16,17,18,19,20,21,22,23 | /usr/lib/lmbench/bin/stream | -P | 24 | -M | 1024M | -N | 5
STREAM | copy | latency: | 11.92 | nanoseconds
STREAM | copy | bandwidth: | 32224.67 | MB/sec
STREAM | scale | latency: | 12.35 | nanoseconds
STREAM | scale | bandwidth: | 31088.61 | MB/sec
STREAM | add | latency: | 18.21 | nanoseconds
STREAM | add | bandwidth: | 31636.21 | MB/sec
STREAM | triad | latency: | 18.23 | nanoseconds
STREAM | triad | bandwidth: | 31604.25 | MB/sec
numactl | --physcpubind=0,1,2,3,4,5,7,8,9,10,11,12,14,15,16,17,18,19,21,22,23,24,25,26 | /usr/lib/lmbench/bin/stream | -P | 24 | -M | 1024M | -N | 5
STREAM | copy | latency: | 11.91 | nanoseconds
STREAM | copy | bandwidth: | 32242.44 | MB/sec
STREAM | scale | latency: | 12.36 | nanoseconds
STREAM | scale | bandwidth: | 31069.88 | MB/sec
STREAM | add | latency: | 18.26 | nanoseconds
STREAM | add | bandwidth: | 31544.65 | MB/sec
STREAM | triad | latency: | 18.26 | nanoseconds
STREAM | triad | bandwidth: | 31539.49 | MB/sec
numactl | --physcpubind=0,1,2,4,5,6,8,9,10,12,13,14,16,17,18,20,21,22,24,25,26,28,29,30 | /usr/lib/lmbench/bin/stream | -P | 24 | -M | 1024M | -N | 5
STREAM | copy | latency: | 11.84 | nanoseconds
STREAM | copy | bandwidth: | 32439.78 | MB/sec
STREAM | scale | latency: | 12.35 | nanoseconds
STREAM | scale | bandwidth: | 31094.92 | MB/sec
STREAM | add | latency: | 18.3 | nanoseconds
STREAM | add | bandwidth: | 31473.31 | MB/sec
STREAM | triad | latency: | 18.31 | nanoseconds
STREAM | triad | bandwidth: | 31454.21 | MB/sec
numactl | --physcpubind=0,1,2,3,4,5,6,7,8,9,10,11,12,13,14,15,16,17,18,19,20,21,22,23,24,25,26,27 | /usr/lib/lmbench/bin/stream | -P | 28 | -M | 1024M | -N | 5
STREAM | copy | latency: | 13.66 | nanoseconds
STREAM | copy | bandwidth: | 32786.82 | MB/sec
STREAM | scale | latency: | 14.09 | nanoseconds
STREAM | scale | bandwidth: | 31792.25 | MB/sec
STREAM | add | latency: | 20.99 | nanoseconds
STREAM | add | bandwidth: | 32015.95 | MB/sec
STREAM | triad | latency: | 21.02 | nanoseconds
STREAM | triad | bandwidth: | 31972.64 | MB/sec
numactl | --physcpubind=0,1,2,3,4,5,6,8,9,10,11,12,13,14,16,17,18,19,20,21,22,24,25,26,27,28,29,30 | /usr/lib/lmbench/bin/stream | -P | 28 | -M | 1024M | -N | 5
STREAM | copy | latency: | 13.6 | nanoseconds
STREAM | copy | bandwidth: | 32950.61 | MB/sec
STREAM | scale | latency: | 14.08 | nanoseconds
STREAM | scale | bandwidth: | 31815.75 | MB/sec
STREAM | add | latency: | 21 | nanoseconds
STREAM | add | bandwidth: | 31993.17 | MB/sec
STREAM | triad | latency: | 21.02 | nanoseconds
STREAM | triad | bandwidth: | 31965.93 | MB/sec
numactl | --physcpubind=0,1,2,3,4,5,6,7,8,9,10,11,12,13,14,15,16,17,18,19,20,21,22,23,24,25,26,27,28,29,30,31 | /usr/lib/lmbench/bin/stream | -P | 32 | -M | 1024M | -N | 5
STREAM | copy | latency: | 15.4 | nanoseconds
STREAM | copy | bandwidth: | 33255.08 | MB/sec
STREAM | scale | latency: | 16.05 | nanoseconds
STREAM | scale | bandwidth: | 31893.24 | MB/sec
STREAM | add | latency: | 23.81 | nanoseconds
STREAM | add | bandwidth: | 32251.62 | MB/sec
STREAM | triad | latency: | 23.92 | nanoseconds
STREAM | triad | bandwidth: | 32105.96 | MB/sec
numactl | --physcpubind=0,2,4,6 | /usr/lib/lmbench/bin/stream | -P | 4 | -M | 1024M | -N | 5
STREAM | copy | latency: | 2.66 | nanoseconds
STREAM | copy | bandwidth: | 24097.3 | MB/sec
STREAM | scale | latency: | 2.68 | nanoseconds
STREAM | scale | bandwidth: | 23893.69 | MB/sec
STREAM | add | latency: | 4.03 | nanoseconds
STREAM | add | bandwidth: | 23803.16 | MB/sec
STREAM | triad | latency: | 4.11 | nanoseconds
STREAM | triad | bandwidth: | 23365.31 | MB/sec
numactl | --physcpubind=0,2,32,34 | /usr/lib/lmbench/bin/stream | -P | 4 | -M | 1024M | -N | 5
STREAM | copy | latency: | 1.73 | nanoseconds
STREAM | copy | bandwidth: | 36923.73 | MB/sec
STREAM | scale | latency: | 1.71 | nanoseconds
STREAM | scale | bandwidth: | 37367.58 | MB/sec
STREAM | add | latency: | 2.79 | nanoseconds
STREAM | add | bandwidth: | 34416.26 | MB/sec
STREAM | triad | latency: | 3.02 | nanoseconds
STREAM | triad | bandwidth: | 31805.46 | MB/sec
numactl | --physcpubind=0,2,32,64 | /usr/lib/lmbench/bin/stream | -P | 4 | -M | 1024M | -N | 5
STREAM | copy | latency: | 1.62 | nanoseconds
STREAM | copy | bandwidth: | 39562.84 | MB/sec
STREAM | scale | latency: | 1.61 | nanoseconds
STREAM | scale | bandwidth: | 39752.77 | MB/sec
STREAM | add | latency: | 2.57 | nanoseconds
STREAM | add | bandwidth: | 37378.34 | MB/sec
STREAM | triad | latency: | 2.78 | nanoseconds
STREAM | triad | bandwidth: | 34563.15 | MB/sec
numactl | --physcpubind=0,32,64,96 | /usr/lib/lmbench/bin/stream | -P | 4 | -M | 1024M | -N | 5
STREAM | copy | latency: | 1.44 | nanoseconds
STREAM | copy | bandwidth: | 44566.6 | MB/sec
STREAM | scale | latency: | 1.43 | nanoseconds
STREAM | scale | bandwidth: | 44614.58 | MB/sec
STREAM | add | latency: | 2.32 | nanoseconds
STREAM | add | bandwidth: | 41435.05 | MB/sec
STREAM | triad | latency: | 2.52 | nanoseconds
STREAM | triad | bandwidth: | 38054.43 | MB/sec
numactl | --physcpubind=0,2,4,6,8,10 | /usr/lib/lmbench/bin/stream | -P | 6 | -M | 1024M | -N | 5
STREAM | copy | latency: | 3.48 | nanoseconds
STREAM | copy | bandwidth: | 27547.95 | MB/sec
STREAM | scale | latency: | 3.51 | nanoseconds
STREAM | scale | bandwidth: | 27384.71 | MB/sec
STREAM | add | latency: | 5.28 | nanoseconds
STREAM | add | bandwidth: | 27249.76 | MB/sec
STREAM | triad | latency: | 5.33 | nanoseconds
STREAM | triad | bandwidth: | 27007.01 | MB/sec
numactl | --physcpubind=0,2,5,32,34,37 | /usr/lib/lmbench/bin/stream | -P | 6 | -M | 1024M | -N | 5
STREAM | copy | latency: | 2.21 | nanoseconds
STREAM | copy | bandwidth: | 43416.45 | MB/sec
STREAM | scale | latency: | 2.21 | nanoseconds
STREAM | scale | bandwidth: | 43480.49 | MB/sec
STREAM | add | latency: | 3.32 | nanoseconds
STREAM | add | bandwidth: | 43413.22 | MB/sec
STREAM | triad | latency: | 3.39 | nanoseconds
STREAM | triad | bandwidth: | 42423.99 | MB/sec
numactl | --physcpubind=0,2,32,34,64,66 | /usr/lib/lmbench/bin/stream | -P | 6 | -M | 1024M | -N | 5
STREAM | copy | latency: | 1.72 | nanoseconds
STREAM | copy | bandwidth: | 55658.58 | MB/sec
STREAM | scale | latency: | 1.72 | nanoseconds
STREAM | scale | bandwidth: | 55915.03 | MB/sec
STREAM | add | latency: | 2.79 | nanoseconds
STREAM | add | bandwidth: | 51703.81 | MB/sec
STREAM | triad | latency: | 3.01 | nanoseconds
STREAM | triad | bandwidth: | 47827.67 | MB/sec
numactl | --physcpubind=0,2,32,34,64,96 | /usr/lib/lmbench/bin/stream | -P | 6 | -M | 1024M | -N | 5
STREAM | copy | latency: | 1.71 | nanoseconds
STREAM | copy | bandwidth: | 56304 | MB/sec
STREAM | scale | latency: | 1.7 | nanoseconds
STREAM | scale | bandwidth: | 56512.51 | MB/sec
STREAM | add | latency: | 2.79 | nanoseconds
STREAM | add | bandwidth: | 51678.14 | MB/sec
STREAM | triad | latency: | 3.01 | nanoseconds
STREAM | triad | bandwidth: | 47845.4 | MB/sec
numactl | --physcpubind=0,2,4,6,8,10,12,14 | /usr/lib/lmbench/bin/stream | -P | 8 | -M | 1024M | -N | 5
STREAM | copy | latency: | 4.24 | nanoseconds
STREAM | copy | bandwidth: | 30194.39 | MB/sec
STREAM | scale | latency: | 4.26 | nanoseconds
STREAM | scale | bandwidth: | 30012.2 | MB/sec
STREAM | add | latency: | 6.45 | nanoseconds
STREAM | add | bandwidth: | 29764.71 | MB/sec
STREAM | triad | latency: | 6.51 | nanoseconds
STREAM | triad | bandwidth: | 29474.07 | MB/sec
numactl | --physcpubind=0,2,4,6,32,34,36,38 | /usr/lib/lmbench/bin/stream | -P | 8 | -M | 1024M | -N | 5
STREAM | copy | latency: | 2.65 | nanoseconds
STREAM | copy | bandwidth: | 48233.61 | MB/sec
STREAM | scale | latency: | 2.68 | nanoseconds
STREAM | scale | bandwidth: | 47831.9 | MB/sec
STREAM | add | latency: | 4.02 | nanoseconds
STREAM | add | bandwidth: | 47722.71 | MB/sec
STREAM | triad | latency: | 4.07 | nanoseconds
STREAM | triad | bandwidth: | 47151.16 | MB/sec
numactl | --physcpubind=0,2,5,32,34,37,64,68 | /usr/lib/lmbench/bin/stream | -P | 8 | -M | 1024M | -N | 5
STREAM | copy | latency: | 2.2 | nanoseconds
STREAM | copy | bandwidth: | 58117.66 | MB/sec
STREAM | scale | latency: | 2.15 | nanoseconds
STREAM | scale | bandwidth: | 59401.29 | MB/sec
STREAM | add | latency: | 3.28 | nanoseconds
STREAM | add | bandwidth: | 58562.89 | MB/sec
STREAM | triad | latency: | 3.39 | nanoseconds
STREAM | triad | bandwidth: | 56673.57 | MB/sec
numactl | --physcpubind=0,2,32,34,64,66,96,98 | /usr/lib/lmbench/bin/stream | -P | 8 | -M | 1024M | -N | 5
STREAM | copy | latency: | 1.79 | nanoseconds
STREAM | copy | bandwidth: | 71498.5 | MB/sec
STREAM | scale | latency: | 1.7 | nanoseconds
STREAM | scale | bandwidth: | 75490.13 | MB/sec
STREAM | add | latency: | 2.79 | nanoseconds
STREAM | add | bandwidth: | 68929.31 | MB/sec
STREAM | triad | latency: | 3.01 | nanoseconds
STREAM | triad | bandwidth: | 63754.49 | MB/sec
numactl | --physcpubind=0,2,4,6,8,10,12,14,16,18,20,22 | /usr/lib/lmbench/bin/stream | -P | 12 | -M | 1024M | -N | 5
STREAM | copy | latency: | 6.35 | nanoseconds
STREAM | copy | bandwidth: | 30227.27 | MB/sec
STREAM | scale | latency: | 6.68 | nanoseconds
STREAM | scale | bandwidth: | 28731.1 | MB/sec
STREAM | add | latency: | 9.77 | nanoseconds
STREAM | add | bandwidth: | 29476.38 | MB/sec
STREAM | triad | latency: | 9.78 | nanoseconds
STREAM | triad | bandwidth: | 29454.69 | MB/sec
numactl | --physcpubind=0,2,4,6,8,10,32,34,36,38,40,42 | /usr/lib/lmbench/bin/stream | -P | 12 | -M | 1024M | -N | 5
STREAM | copy | latency: | 3.48 | nanoseconds
STREAM | copy | bandwidth: | 55109.53 | MB/sec
STREAM | scale | latency: | 3.5 | nanoseconds
STREAM | scale | bandwidth: | 54794.43 | MB/sec
STREAM | add | latency: | 5.27 | nanoseconds
STREAM | add | bandwidth: | 54655.94 | MB/sec
STREAM | triad | latency: | 5.32 | nanoseconds
STREAM | triad | bandwidth: | 54092.34 | MB/sec
numactl | --physcpubind=0,2,4,6,32,34,36,38,64,66,68,70 | /usr/lib/lmbench/bin/stream | -P | 12 | -M | 1024M | -N | 5
STREAM | copy | latency: | 2.64 | nanoseconds
STREAM | copy | bandwidth: | 72789.65 | MB/sec
STREAM | scale | latency: | 2.66 | nanoseconds
STREAM | scale | bandwidth: | 72189.79 | MB/sec
STREAM | add | latency: | 3.96 | nanoseconds
STREAM | add | bandwidth: | 72678.27 | MB/sec
STREAM | triad | latency: | 4.04 | nanoseconds
STREAM | triad | bandwidth: | 71308.9 | MB/sec
numactl | --physcpubind=0,2,5,32,34,37,64,66,69,96,98,101 | /usr/lib/lmbench/bin/stream | -P | 12 | -M | 1024M | -N | 5
STREAM | copy | latency: | 2.2 | nanoseconds
STREAM | copy | bandwidth: | 87083.87 | MB/sec
STREAM | scale | latency: | 2.2 | nanoseconds
STREAM | scale | bandwidth: | 87310 | MB/sec
STREAM | add | latency: | 3.32 | nanoseconds
STREAM | add | bandwidth: | 86765.29 | MB/sec
STREAM | triad | latency: | 3.39 | nanoseconds
STREAM | triad | bandwidth: | 84927.04 | MB/sec
numactl | --physcpubind=0,2,4,6,8,10,12,14,16,18,20,22,24,26,28,30 | /usr/lib/lmbench/bin/stream | -P | 16 | -M | 1024M | -N | 5
STREAM | copy | latency: | 8.09 | nanoseconds
STREAM | copy | bandwidth: | 31658.73 | MB/sec
STREAM | scale | latency: | 8.57 | nanoseconds
STREAM | scale | bandwidth: | 29865.37 | MB/sec
STREAM | add | latency: | 12.73 | nanoseconds
STREAM | add | bandwidth: | 30164.1 | MB/sec
STREAM | triad | latency: | 12.76 | nanoseconds
STREAM | triad | bandwidth: | 30084.68 | MB/sec
numactl | --physcpubind=0,2,4,6,8,10,12,14,32,34,36,38,40,42,44,46 | /usr/lib/lmbench/bin/stream | -P | 16 | -M | 1024M | -N | 5
STREAM | copy | latency: | 4.24 | nanoseconds
STREAM | copy | bandwidth: | 60426.23 | MB/sec
STREAM | scale | latency: | 4.26 | nanoseconds
STREAM | scale | bandwidth: | 60037.99 | MB/sec
STREAM | add | latency: | 6.44 | nanoseconds
STREAM | add | bandwidth: | 59607.96 | MB/sec
STREAM | triad | latency: | 6.51 | nanoseconds
STREAM | triad | bandwidth: | 58998.22 | MB/sec
numactl | --physcpubind=0,2,4,6,8,10,32,34,36,39,41,64,66,68,71,73 | /usr/lib/lmbench/bin/stream | -P | 16 | -M | 1024M | -N | 5
STREAM | copy | latency: | 3.04 | nanoseconds
STREAM | copy | bandwidth: | 84088.96 | MB/sec
STREAM | scale | latency: | 3.07 | nanoseconds
STREAM | scale | bandwidth: | 83515.64 | MB/sec
STREAM | add | latency: | 4.6 | nanoseconds
STREAM | add | bandwidth: | 83548.06 | MB/sec
STREAM | triad | latency: | 4.64 | nanoseconds
STREAM | triad | bandwidth: | 82692.97 | MB/sec
numactl | --physcpubind=0,2,4,6,32,34,36,38,64,66,68,70,96,98,100,102 | /usr/lib/lmbench/bin/stream | -P | 16 | -M | 1024M | -N | 5
STREAM | copy | latency: | 2.62 | nanoseconds
STREAM | copy | bandwidth: | 97703.36 | MB/sec
STREAM | scale | latency: | 2.66 | nanoseconds
STREAM | scale | bandwidth: | 96317.61 | MB/sec
STREAM | add | latency: | 3.97 | nanoseconds
STREAM | add | bandwidth: | 96823.67 | MB/sec
STREAM | triad | latency: | 4.04 | nanoseconds
STREAM | triad | bandwidth: | 95162.37 | MB/sec
numactl | --physcpubind=0,1,3,4,6,8,9,11,12,14,16,17,19,20,22,24,25,27,28,30 | /usr/lib/lmbench/bin/stream | -P | 20 | -M | 1024M | -N | 5
STREAM | copy | latency: | 9.94 | nanoseconds
STREAM | copy | bandwidth: | 32184.41 | MB/sec
STREAM | scale | latency: | 10.5 | nanoseconds
STREAM | scale | bandwidth: | 30466.13 | MB/sec
STREAM | add | latency: | 15.65 | nanoseconds
STREAM | add | bandwidth: | 30666.23 | MB/sec
STREAM | triad | latency: | 15.67 | nanoseconds
STREAM | triad | bandwidth: | 30624.92 | MB/sec
numactl | --physcpubind=0,2,4,6,8,10,12,14,16,18,32,34,36,38,40,42,44,46,48,50 | /usr/lib/lmbench/bin/stream | -P | 20 | -M | 1024M | -N | 5
STREAM | copy | latency: | 5.35 | nanoseconds
STREAM | copy | bandwidth: | 59777.21 | MB/sec
STREAM | scale | latency: | 5.66 | nanoseconds
STREAM | scale | bandwidth: | 56533.54 | MB/sec
STREAM | add | latency: | 8.28 | nanoseconds
STREAM | add | bandwidth: | 57949.61 | MB/sec
STREAM | triad | latency: | 8.24 | nanoseconds
STREAM | triad | bandwidth: | 58231.05 | MB/sec
numactl | --physcpubind=0,2,4,6,9,11,13,32,34,36,38,41,43,45,64,66,69,72,74,77 | /usr/lib/lmbench/bin/stream | -P | 20 | -M | 1024M | -N | 5
STREAM | copy | latency: | 3.86 | nanoseconds
STREAM | copy | bandwidth: | 82921.83 | MB/sec
STREAM | scale | latency: | 3.9 | nanoseconds
STREAM | scale | bandwidth: | 82110.52 | MB/sec
STREAM | add | latency: | 5.87 | nanoseconds
STREAM | add | bandwidth: | 81814.74 | MB/sec
STREAM | triad | latency: | 5.93 | nanoseconds
STREAM | triad | bandwidth: | 80972.04 | MB/sec
numactl | --physcpubind=0,2,4,7,9,32,34,36,39,41,64,66,68,71,73,96,98,100,103,105 | /usr/lib/lmbench/bin/stream | -P | 20 | -M | 1024M | -N | 5
STREAM | copy | latency: | 3.05 | nanoseconds
STREAM | copy | bandwidth: | 104762.69 | MB/sec
STREAM | scale | latency: | 3.06 | nanoseconds
STREAM | scale | bandwidth: | 104501.85 | MB/sec
STREAM | add | latency: | 4.59 | nanoseconds
STREAM | add | bandwidth: | 104519.02 | MB/sec
STREAM | triad | latency: | 4.63 | nanoseconds
STREAM | triad | bandwidth: | 103637.69 | MB/sec
numactl | --physcpubind=0,1,2,4,5,6,8,9,10,12,13,14,16,17,18,20,21,22,24,25,26,28,29,30 | /usr/lib/lmbench/bin/stream | -P | 24 | -M | 1024M | -N | 5
STREAM | copy | latency: | 11.83 | nanoseconds
STREAM | copy | bandwidth: | 32447.37 | MB/sec
STREAM | scale | latency: | 12.34 | nanoseconds
STREAM | scale | bandwidth: | 31106.21 | MB/sec
STREAM | add | latency: | 18.31 | nanoseconds
STREAM | add | bandwidth: | 31457.71 | MB/sec
STREAM | triad | latency: | 18.31 | nanoseconds
STREAM | triad | bandwidth: | 31466.26 | MB/sec
numactl | --physcpubind=0,2,4,6,8,10,12,14,16,18,20,22,32,34,36,38,40,42,44,46,48,50,52,54 | /usr/lib/lmbench/bin/stream | -P | 24 | -M | 1024M | -N | 5
STREAM | copy | latency: | 6.35 | nanoseconds
STREAM | copy | bandwidth: | 60481.1 | MB/sec
STREAM | scale | latency: | 6.66 | nanoseconds
STREAM | scale | bandwidth: | 57647.79 | MB/sec
STREAM | add | latency: | 9.75 | nanoseconds
STREAM | add | bandwidth: | 59060.54 | MB/sec
STREAM | triad | latency: | 9.77 | nanoseconds
STREAM | triad | bandwidth: | 58967.24 | MB/sec
numactl | --physcpubind=0,2,4,6,8,10,12,14,32,34,36,38,40,42,44,46,64,66,68,70,72,74,76,78 | /usr/lib/lmbench/bin/stream | -P | 24 | -M | 1024M | -N | 5
STREAM | copy | latency: | 4.23 | nanoseconds
STREAM | copy | bandwidth: | 90707.68 | MB/sec
STREAM | scale | latency: | 4.27 | nanoseconds
STREAM | scale | bandwidth: | 90008.16 | MB/sec
STREAM | add | latency: | 6.43 | nanoseconds
STREAM | add | bandwidth: | 89529.49 | MB/sec
STREAM | triad | latency: | 6.49 | nanoseconds
STREAM | triad | bandwidth: | 88696.21 | MB/sec
numactl | --physcpubind=0,2,4,6,8,10,32,34,36,38,40,42,64,66,68,70,72,74,96,98,100,102,104,106 | /usr/lib/lmbench/bin/stream | -P | 24 | -M | 1024M | -N | 5
STREAM | copy | latency: | 3.47 | nanoseconds
STREAM | copy | bandwidth: | 110602.96 | MB/sec
STREAM | scale | latency: | 3.56 | nanoseconds
STREAM | scale | bandwidth: | 107844.6 | MB/sec
STREAM | add | latency: | 5.25 | nanoseconds
STREAM | add | bandwidth: | 109625.08 | MB/sec
STREAM | triad | latency: | 5.3 | nanoseconds
STREAM | triad | bandwidth: | 108635.45 | MB/sec
numactl | --physcpubind=0,1,2,3,4,5,6,8,9,10,11,12,13,14,16,17,18,19,20,21,22,24,25,26,27,28,29,30 | /usr/lib/lmbench/bin/stream | -P | 28 | -M | 1024M | -N | 5
STREAM | copy | latency: | 13.59 | nanoseconds
STREAM | copy | bandwidth: | 32959.48 | MB/sec
STREAM | scale | latency: | 14.07 | nanoseconds
STREAM | scale | bandwidth: | 31830.52 | MB/sec
STREAM | add | latency: | 21 | nanoseconds
STREAM | add | bandwidth: | 32001.95 | MB/sec
STREAM | triad | latency: | 21.02 | nanoseconds
STREAM | triad | bandwidth: | 31971.9 | MB/sec
numactl | --physcpubind=0,2,4,6,8,10,12,14,16,18,20,22,24,26,32,34,36,38,40,42,44,46,48,50,52,54,56,58 | /usr/lib/lmbench/bin/stream | -P | 28 | -M | 1024M | -N | 5
STREAM | copy | latency: | 7.23 | nanoseconds
STREAM | copy | bandwidth: | 61989.27 | MB/sec
STREAM | scale | latency: | 7.52 | nanoseconds
STREAM | scale | bandwidth: | 59560.78 | MB/sec
STREAM | add | latency: | 11.19 | nanoseconds
STREAM | add | bandwidth: | 60044.16 | MB/sec
STREAM | triad | latency: | 11.21 | nanoseconds
STREAM | triad | bandwidth: | 59972.57 | MB/sec
numactl | --physcpubind=0,2,4,6,8,10,12,14,16,18,32,34,36,38,40,43,45,47,49,64,66,68,70,72,75,77,79,81 | /usr/lib/lmbench/bin/stream | -P | 28 | -M | 1024M | -N | 5
STREAM | copy | latency: | 4.77 | nanoseconds
STREAM | copy | bandwidth: | 94009.21 | MB/sec
STREAM | scale | latency: | 4.85 | nanoseconds
STREAM | scale | bandwidth: | 92460.57 | MB/sec
STREAM | add | latency: | 7.23 | nanoseconds
STREAM | add | bandwidth: | 92972.94 | MB/sec
STREAM | triad | latency: | 7.18 | nanoseconds
STREAM | triad | bandwidth: | 93620.35 | MB/sec
numactl | --physcpubind=0,2,4,6,9,11,13,32,34,36,38,41,43,45,64,66,68,70,73,75,77,96,98,100,102,105,107,109 | /usr/lib/lmbench/bin/stream | -P | 28 | -M | 1024M | -N | 5
STREAM | copy | latency: | 3.86 | nanoseconds
STREAM | copy | bandwidth: | 116003.37 | MB/sec
STREAM | scale | latency: | 3.9 | nanoseconds
STREAM | scale | bandwidth: | 115001.36 | MB/sec
STREAM | add | latency: | 5.87 | nanoseconds
STREAM | add | bandwidth: | 114521.35 | MB/sec
STREAM | triad | latency: | 5.93 | nanoseconds
STREAM | triad | bandwidth: | 113335.32 | MB/sec
numactl | --physcpubind=0,1,2,3,4,5,6,7,8,9,10,11,12,13,14,15,16,17,18,19,20,21,22,23,24,25,26,27,28,29,30,31 | /usr/lib/lmbench/bin/stream | -P | 32 | -M | 1024M | -N | 5
STREAM | copy | latency: | 15.39 | nanoseconds
STREAM | copy | bandwidth: | 33260.37 | MB/sec
STREAM | scale | latency: | 16.05 | nanoseconds
STREAM | scale | bandwidth: | 31892.73 | MB/sec
STREAM | add | latency: | 23.81 | nanoseconds
STREAM | add | bandwidth: | 32259.75 | MB/sec
STREAM | triad | latency: | 23.92 | nanoseconds
STREAM | triad | bandwidth: | 32105.57 | MB/sec
numactl | --physcpubind=0,2,4,6,8,10,12,14,16,18,20,22,24,26,28,30,32,34,36,38,40,42,44,46,48,50,52,54,56,58,60,62 | /usr/lib/lmbench/bin/stream | -P | 32 | -M | 1024M | -N | 5
STREAM | copy | latency: | 8.08 | nanoseconds
STREAM | copy | bandwidth: | 63338.69 | MB/sec
STREAM | scale | latency: | 8.55 | nanoseconds
STREAM | scale | bandwidth: | 59848.85 | MB/sec
STREAM | add | latency: | 12.72 | nanoseconds
STREAM | add | bandwidth: | 60379.88 | MB/sec
STREAM | triad | latency: | 12.76 | nanoseconds
STREAM | triad | bandwidth: | 60207.88 | MB/sec
numactl | --physcpubind=0,2,4,6,8,10,13,15,17,19,21,32,34,36,38,40,42,45,47,49,51,53,64,66,68,71,73,76,78,80,83,85 | /usr/lib/lmbench/bin/stream | -P | 32 | -M | 1024M | -N | 5
STREAM | copy | latency: | 5.85 | nanoseconds
STREAM | copy | bandwidth: | 87541.17 | MB/sec
STREAM | scale | latency: | 6.22 | nanoseconds
STREAM | scale | bandwidth: | 82266.72 | MB/sec
STREAM | add | latency: | 9.03 | nanoseconds
STREAM | add | bandwidth: | 85011.73 | MB/sec
STREAM | triad | latency: | 9.04 | nanoseconds
STREAM | triad | bandwidth: | 84978.99 | MB/sec
numactl | --physcpubind=0,2,4,6,8,10,12,14,32,34,36,38,40,42,44,46,64,66,68,70,72,74,76,78,96,98,100,102,104,106,108,110 | /usr/lib/lmbench/bin/stream | -P | 32 | -M | 1024M | -N | 5
STREAM | copy | latency: | 4.23 | nanoseconds
STREAM | copy | bandwidth: | 120983.48 | MB/sec
STREAM | scale | latency: | 4.27 | nanoseconds
STREAM | scale | bandwidth: | 120016.35 | MB/sec
STREAM | add | latency: | 6.43 | nanoseconds
STREAM | add | bandwidth: | 119513.08 | MB/sec
STREAM | triad | latency: | 6.49 | nanoseconds
STREAM | triad | bandwidth: | 118334.6 | MB/sec

## NUMA -> interleave
numactl | --physcpubind=0,1,2,3,4,5,6,7,8,9,10,11,12,13,14,15,16,17,18,19,20,21,22,23,24,25,26,27,28,29,30,31 | --interleave=0-0 | /usr/lib/lmbench/bin/stream | -P | 32 | -M | 1024M | -N | 5 |  |  | stream | NUMA interleave, computing follows
STREAM | copy | latency: | 15.39 | nanoseconds | [7 empty] | Threads No. | Type | membind 0 | (+2,0-63) interleave 0,1 | (+3,0-95) interleave 0,1,2 | (+4,0-127) interleave 0,1,2,3
STREAM | copy | bandwidth: | 33268.47 | MB/sec | [7 empty] | 32 | COPY | 33268.47 | 51425.38 | 65290 | 98871.62 | 2.9719
STREAM | scale | latency: | 16.05 | nanoseconds | [8 empty] | SCALE | 31897.68 | 51911.79 | 63875.62 | 95489.27 | 2.9936
STREAM | scale | bandwidth: | 31897.68 | MB/sec | [8 empty] | ADD | 32275.28 | 59977.38 | 83078.36 | 98664.38 | 3.057
STREAM | add | latency: | 23.8 | nanoseconds | [8 empty] | TRIAD | 32117.52 | 59618.87 | 79999.85 | 97146.05 | 3.0247
STREAM | add | bandwidth: | 32275.28 | MB/sec
STREAM | triad | latency: | 23.91 | nanoseconds
STREAM | triad | bandwidth: | 32117.52 | MB/sec
numactl | --physcpubind=0,2,4,6,8,10,12,14,16,18,20,22,24,26,28,30,32,34,36,38,40,42,44,46,48,50,52,54,56,58,60,62 | --interleave=0-1 | /usr/lib/lmbench/bin/stream | -P | 32 | -M | 1024M | -N | 5 | -N | 5
STREAM | copy | latency: | 9.96 | nanoseconds
STREAM | copy | bandwidth: | 51425.38 | MB/sec
STREAM | scale | latency: | 9.86 | nanoseconds
STREAM | scale | bandwidth: | 51911.79 | MB/sec
STREAM | add | latency: | 12.8 | nanoseconds
STREAM | add | bandwidth: | 59977.38 | MB/sec
STREAM | triad | latency: | 12.88 | nanoseconds
STREAM | triad | bandwidth: | 59618.87 | MB/sec
numactl | --physcpubind=0,2,5,8,11,14,17,20,23,26,29,32,34,37,40,43,46,49,52,55,58,61,64,67,70,73,76,80,83,86,89,92 | --interleave=0-2 | /usr/lib/lmbench/bin/stream | -P | 32 | -M | 1024M | -N | 5 | -N | 5
STREAM | copy | latency: | 7.84 | nanoseconds
STREAM | copy | bandwidth: | 65290 | MB/sec
STREAM | scale | latency: | 8.02 | nanoseconds
STREAM | scale | bandwidth: | 63875.62 | MB/sec
STREAM | add | latency: | 9.24 | nanoseconds
STREAM | add | bandwidth: | 83078.36 | MB/sec
STREAM | triad | latency: | 9.6 | nanoseconds
STREAM | triad | bandwidth: | 79999.85 | MB/sec
numactl | --physcpubind=0,4,8,12,16,20,24,28,32,36,40,44,48,52,56,60,64,68,72,76,80,84,88,92,96,100,104,108,112,116,120,124 | --interleave=0-3 | /usr/lib/lmbench/bin/stream | -P | 32 | -M | 1024M | -N | 5 | -N | 5
STREAM | copy | latency: | 5.18 | nanoseconds
STREAM | copy | bandwidth: | 98871.62 | MB/sec
STREAM | scale | latency: | 5.36 | nanoseconds
STREAM | scale | bandwidth: | 95489.27 | MB/sec
STREAM | add | latency: | 7.78 | nanoseconds
STREAM | add | bandwidth: | 98664.38 | MB/sec
STREAM | triad | latency: | 7.91 | nanoseconds
STREAM | triad | bandwidth: | 97146.05 | MB/sec
NUMA interleave, computing PIN on NUMA0
numactl | --physcpubind=0,2,4,6 | --interleave=0-0 | /usr/lib/lmbench/bin/stream | -P | 4 | -M | 1024M | -N | 5 |  |  | STREAM COPY | Number of Jobs (2 jobs / CCL) | membind 0 | interleave 0,1 | interleave 0,1,2 | interleave 0,1,2,3
STREAM | copy | latency: | 2.65 | nanoseconds | [8 empty] | 4 | 24120.75 | 30112.87 | 28925.84 | 31293.27
STREAM | copy | bandwidth: | 24120.75 | MB/sec | [8 empty] | 6 | 27602.12 | 35520.21 | 38036.65 | 41041.88
STREAM | scale | latency: | 2.68 | nanoseconds | [8 empty] | 8 | 30230.03 | 39197.56 | 43982.29 | 50851.47
STREAM | scale | bandwidth: | 23919.4 | MB/sec | [8 empty] | 12 | 30247.74 | 43409.89 | 52655.62 | 66329.8
STREAM | add | latency: | 4.03 | nanoseconds | [8 empty] | 16 | 31688.33 | 45804.59 | 56662.1 | 77074.37
STREAM | add | bandwidth: | 23838.19 | MB/sec | [8 empty] | 20 | 32209.19 | 47126.65 | 58948.47 | 84137.62
STREAM | triad | latency: | 4.1 | nanoseconds | [8 empty] | 24 | 32477.73 | 48736.26 | 59367.14 | 88500.96
STREAM | triad | bandwidth: | 23401.47 | MB/sec | [8 empty] | 28 | 32972.65 | 49326.79 | 60116.54 | 90467.03
numactl | --physcpubind=0,2,4,6 | --interleave=0-1 | /usr/lib/lmbench/bin/stream | -P | 4 | -M | 1024M | -N | 5 |  |  |  | 32 | 33268.85 | 49425.34 | 60458.13 | 91051.88
STREAM | copy | latency: | 2.13 | nanoseconds
STREAM | copy | bandwidth: | 30112.87 | MB/sec
STREAM | scale | latency: | 2.13 | nanoseconds
STREAM | scale | bandwidth: | 30021.94 | MB/sec
STREAM | add | latency: | 2.97 | nanoseconds
STREAM | add | bandwidth: | 32295.53 | MB/sec
STREAM | triad | latency: | 3.16 | nanoseconds
STREAM | triad | bandwidth: | 30382.68 | MB/sec
numactl | --physcpubind=0,2,4,6 | --interleave=0-2 | /usr/lib/lmbench/bin/stream | -P | 4 | -M | 1024M | -N | 5 |  |  | STREAM SCALE | Number of Jobs (2 jobs / CCL) | membind 0 | interleave 0,1 | interleave 0,1,2 | interleave 0,1,2,3
STREAM | copy | latency: | 2.21 | nanoseconds | [8 empty] | 4 | 23919.4 | 30021.94 | 26866.82 | 27565.49
STREAM | copy | bandwidth: | 28925.84 | MB/sec | [8 empty] | 6 | 27380.49 | 35216.52 | 35738.86 | 38475.51
STREAM | scale | latency: | 2.38 | nanoseconds | [8 empty] | 8 | 30000.26 | 38793.6 | 42103.01 | 48743.25
STREAM | scale | bandwidth: | 26866.82 | MB/sec | [8 empty] | 12 | 28773.91 | 41960.18 | 48548.9 | 64406.5
STREAM | add | latency: | 3.17 | nanoseconds | [8 empty] | 16 | 29886.59 | 44076.65 | 52776.9 | 75281.52
STREAM | add | bandwidth: | 30256.02 | MB/sec | [8 empty] | 20 | 30491.91 | 45578.49 | 56139.3 | 82655.6
STREAM | triad | latency: | 3.56 | nanoseconds | [8 empty] | 24 | 31132.02 | 47236.02 | 57787.14 | 86797.37
STREAM | triad | bandwidth: | 26993.78 | MB/sec | [8 empty] | 28 | 31841.26 | 48068.55 | 58921.77 | 90088.33
numactl | --physcpubind=0,2,4,6 | --interleave=0-3 | /usr/lib/lmbench/bin/stream | -P | 4 | -M | 1024M | -N | 5 |  |  |  | 32 | 31893.56 | 48440.6 | 59715.47 | 91110.5
STREAM | copy | latency: | 2.05 | nanoseconds
STREAM | copy | bandwidth: | 31293.27 | MB/sec
STREAM | scale | latency: | 2.32 | nanoseconds
STREAM | scale | bandwidth: | 27565.49 | MB/sec
STREAM | add | latency: | 3.02 | nanoseconds
STREAM | add | bandwidth: | 31815.91 | MB/sec
STREAM | triad | latency: | 3.19 | nanoseconds | [7 empty] | STREAM ADD | Number of Jobs (2 jobs / CCL) | membind 0 | interleave 0,1 | interleave 0,1,2 | interleave 0,1,2,3
STREAM | triad | bandwidth: | 30080.46 | MB/sec | [8 empty] | 4 | 23838.19 | 32295.53 | 30256.02 | 31815.91
numactl | --physcpubind=0,2,4,6,8,10 | --interleave=0-0 | /usr/lib/lmbench/bin/stream | -P | 6 | -M | 1024M | -N | 5 |  |  |  | 6 | 27298.72 | 39805.77 | 40101.11 | 41889.44
STREAM | copy | latency: | 3.48 | nanoseconds | [8 empty] | 8 | 29739.97 | 44735.37 | 48442.15 | 50154.53
STREAM | copy | bandwidth: | 27602.12 | MB/sec | [8 empty] | 12 | 29520.53 | 49619.01 | 59264.77 | 65615.02
STREAM | scale | latency: | 3.51 | nanoseconds | [8 empty] | 16 | 30183.81 | 53033.43 | 66044.49 | 76406.51
STREAM | scale | bandwidth: | 27380.49 | MB/sec | [8 empty] | 20 | 30722.6 | 55080.94 | 72367.37 | 82048.45
STREAM | add | latency: | 5.27 | nanoseconds | [8 empty] | 24 | 31484.38 | 56636.51 | 74345.48 | 88348.63
STREAM | add | bandwidth: | 27298.72 | MB/sec | [8 empty] | 28 | 32024.69 | 57963.11 | 78355.55 | 90634.96
STREAM | triad | latency: | 5.32 | nanoseconds | [8 empty] | 32 | 32278.19 | 58993.93 | 78422.72 | 94217.26
STREAM | triad | bandwidth: | 27063.1 | MB/sec
numactl | --physcpubind=0,2,4,6,8,10 | --interleave=0-1 | /usr/lib/lmbench/bin/stream | -P | 6 | -M | 1024M | -N | 5
STREAM | copy | latency: | 2.7 | nanoseconds
STREAM | copy | bandwidth: | 35520.21 | MB/sec
STREAM | scale | latency: | 2.73 | nanoseconds
STREAM | scale | bandwidth: | 35216.52 | MB/sec
STREAM | add | latency: | 3.62 | nanoseconds | [7 empty] | STREAM TRIAD | Number of Jobs (2 jobs / CCL) | membind 0 | interleave 0,1 | interleave 0,1,2 | interleave 0,1,2,3
STREAM | add | bandwidth: | 39805.77 | MB/sec | [8 empty] | 4 | 23401.47 | 30382.68 | 26993.78 | 30080.46
STREAM | triad | latency: | 3.73 | nanoseconds | [8 empty] | 6 | 27063.1 | 38621.78 | 37121.49 | 38055.02
STREAM | triad | bandwidth: | 38621.78 | MB/sec | [8 empty] | 8 | 29503.26 | 43481.72 | 46831.72 | 46099.76
numactl | --physcpubind=0,2,4,6,8,10 | --interleave=0-2 | /usr/lib/lmbench/bin/stream | -P | 6 | -M | 1024M | -N | 5 |  |  |  | 12 | 29480.97 | 49564.62 | 57765.02 | 62264.17
STREAM | copy | latency: | 2.52 | nanoseconds | [8 empty] | 16 | 30113.32 | 53077.77 | 65084.42 | 74644.56
STREAM | copy | bandwidth: | 38036.65 | MB/sec | [8 empty] | 20 | 30657.38 | 55198.24 | 70058.27 | 80726.28
STREAM | scale | latency: | 2.69 | nanoseconds | [8 empty] | 24 | 31494.05 | 56619.25 | 72625.81 | 87234.66
STREAM | scale | bandwidth: | 35738.86 | MB/sec | [8 empty] | 28 | 32001.37 | 57831.74 | 76035.16 | 89838.13
STREAM | add | latency: | 3.59 | nanoseconds | [8 empty] | 32 | 32118.46 | 59024.97 | 75671.31 | 93963
STREAM | add | bandwidth: | 40101.11 | MB/sec
STREAM | triad | latency: | 3.88 | nanoseconds
STREAM | triad | bandwidth: | 37121.49 | MB/sec
numactl | --physcpubind=0,2,4,6,8,10 | --interleave=0-3 | /usr/lib/lmbench/bin/stream | -P | 6 | -M | 1024M | -N | 5
STREAM | copy | latency: | 2.34 | nanoseconds
STREAM | copy | bandwidth: | 41041.88 | MB/sec
STREAM | scale | latency: | 2.5 | nanoseconds
STREAM | scale | bandwidth: | 38475.51 | MB/sec
STREAM | add | latency: | 3.44 | nanoseconds
STREAM | add | bandwidth: | 41889.44 | MB/sec
STREAM | triad | latency: | 3.78 | nanoseconds
STREAM | triad | bandwidth: | 38055.02 | MB/sec
numactl | --physcpubind=0,2,4,6,8,10,12,14 | --interleave=0-0 | /usr/lib/lmbench/bin/stream | -P | 8 | -M | 1024M | -N | 5
STREAM | copy | latency: | 4.23 | nanoseconds
STREAM | copy | bandwidth: | 30230.03 | MB/sec
STREAM | scale | latency: | 4.27 | nanoseconds
STREAM | scale | bandwidth: | 30000.26 | MB/sec
STREAM | add | latency: | 6.46 | nanoseconds
STREAM | add | bandwidth: | 29739.97 | MB/sec
STREAM | triad | latency: | 6.51 | nanoseconds
STREAM | triad | bandwidth: | 29503.26 | MB/sec
numactl | --physcpubind=0,2,4,6,8,10,12,14 | --interleave=0-1 | /usr/lib/lmbench/bin/stream | -P | 8 | -M | 1024M | -N | 5
STREAM | copy | latency: | 3.27 | nanoseconds
STREAM | copy | bandwidth: | 39197.56 | MB/sec
STREAM | scale | latency: | 3.3 | nanoseconds
STREAM | scale | bandwidth: | 38793.6 | MB/sec
STREAM | add | latency: | 4.29 | nanoseconds
STREAM | add | bandwidth: | 44735.37 | MB/sec
STREAM | triad | latency: | 4.42 | nanoseconds
STREAM | triad | bandwidth: | 43481.72 | MB/sec
numactl | --physcpubind=0,2,4,6,8,10,12,14 | --interleave=0-2 | /usr/lib/lmbench/bin/stream | -P | 8 | -M | 1024M | -N | 5
STREAM | copy | latency: | 2.91 | nanoseconds
STREAM | copy | bandwidth: | 43982.29 | MB/sec
STREAM | scale | latency: | 3.04 | nanoseconds
STREAM | scale | bandwidth: | 42103.01 | MB/sec
STREAM | add | latency: | 3.96 | nanoseconds
STREAM | add | bandwidth: | 48442.15 | MB/sec
STREAM | triad | latency: | 4.1 | nanoseconds
STREAM | triad | bandwidth: | 46831.72 | MB/sec
numactl | --physcpubind=0,2,4,6,8,10,12,14 | --interleave=0-3 | /usr/lib/lmbench/bin/stream | -P | 8 | -M | 1024M | -N | 5
STREAM | copy | latency: | 2.52 | nanoseconds
STREAM | copy | bandwidth: | 50851.47 | MB/sec
STREAM | scale | latency: | 2.63 | nanoseconds
STREAM | scale | bandwidth: | 48743.25 | MB/sec
STREAM | add | latency: | 3.83 | nanoseconds
STREAM | add | bandwidth: | 50154.53 | MB/sec
STREAM | triad | latency: | 4.16 | nanoseconds
STREAM | triad | bandwidth: | 46099.76 | MB/sec
numactl | --physcpubind=0,2,4,6,8,10,12,14,16,18,20,22 | --interleave=0-0 | /usr/lib/lmbench/bin/stream | -P | 12 | -M | 1024M | -N | 5
STREAM | copy | latency: | 6.35 | nanoseconds
STREAM | copy | bandwidth: | 30247.74 | MB/sec
STREAM | scale | latency: | 6.67 | nanoseconds
STREAM | scale | bandwidth: | 28773.91 | MB/sec
STREAM | add | latency: | 9.76 | nanoseconds
STREAM | add | bandwidth: | 29520.53 | MB/sec
STREAM | triad | latency: | 9.77 | nanoseconds
STREAM | triad | bandwidth: | 29480.97 | MB/sec
numactl | --physcpubind=0,2,4,6,8,10,12,14,16,18,20,22 | --interleave=0-1 | /usr/lib/lmbench/bin/stream | -P | 12 | -M | 1024M | -N | 5
STREAM | copy | latency: | 4.42 | nanoseconds
STREAM | copy | bandwidth: | 43409.89 | MB/sec
STREAM | scale | latency: | 4.58 | nanoseconds
STREAM | scale | bandwidth: | 41960.18 | MB/sec
STREAM | add | latency: | 5.8 | nanoseconds
STREAM | add | bandwidth: | 49619.01 | MB/sec
STREAM | triad | latency: | 5.81 | nanoseconds
STREAM | triad | bandwidth: | 49564.62 | MB/sec
numactl | --physcpubind=0,2,4,6,8,10,12,14,16,18,20,22 | --interleave=0-2 | /usr/lib/lmbench/bin/stream | -P | 12 | -M | 1024M | -N | 5
STREAM | copy | latency: | 3.65 | nanoseconds
STREAM | copy | bandwidth: | 52655.62 | MB/sec
STREAM | scale | latency: | 3.95 | nanoseconds
STREAM | scale | bandwidth: | 48548.9 | MB/sec
STREAM | add | latency: | 4.86 | nanoseconds
STREAM | add | bandwidth: | 59264.77 | MB/sec
STREAM | triad | latency: | 4.99 | nanoseconds
STREAM | triad | bandwidth: | 57765.02 | MB/sec
numactl | --physcpubind=0,2,4,6,8,10,12,14,16,18,20,22 | --interleave=0-3 | /usr/lib/lmbench/bin/stream | -P | 12 | -M | 1024M | -N | 5
STREAM | copy | latency: | 2.89 | nanoseconds
STREAM | copy | bandwidth: | 66329.8 | MB/sec
STREAM | scale | latency: | 2.98 | nanoseconds
STREAM | scale | bandwidth: | 64406.5 | MB/sec
STREAM | add | latency: | 4.39 | nanoseconds
STREAM | add | bandwidth: | 65615.02 | MB/sec
STREAM | triad | latency: | 4.63 | nanoseconds
STREAM | triad | bandwidth: | 62264.17 | MB/sec
numactl | --physcpubind=0,2,4,6,8,10,12,14,16,18,20,22,24,26,28,30 | --interleave=0-0 | /usr/lib/lmbench/bin/stream | -P | 16 | -M | 1024M | -N | 5
STREAM | copy | latency: | 8.08 | nanoseconds
STREAM | copy | bandwidth: | 31688.33 | MB/sec
STREAM | scale | latency: | 8.57 | nanoseconds
STREAM | scale | bandwidth: | 29886.59 | MB/sec
STREAM | add | latency: | 12.72 | nanoseconds
STREAM | add | bandwidth: | 30183.81 | MB/sec
STREAM | triad | latency: | 12.75 | nanoseconds
STREAM | triad | bandwidth: | 30113.32 | MB/sec
numactl | --physcpubind=0,2,4,6,8,10,12,14,16,18,20,22,24,26,28,30 | --interleave=0-1 | /usr/lib/lmbench/bin/stream | -P | 16 | -M | 1024M | -N | 5
STREAM | copy | latency: | 5.59 | nanoseconds
STREAM | copy | bandwidth: | 45804.59 | MB/sec
STREAM | scale | latency: | 5.81 | nanoseconds
STREAM | scale | bandwidth: | 44076.65 | MB/sec
STREAM | add | latency: | 7.24 | nanoseconds
STREAM | add | bandwidth: | 53033.43 | MB/sec
STREAM | triad | latency: | 7.23 | nanoseconds
STREAM | triad | bandwidth: | 53077.77 | MB/sec
numactl | --physcpubind=0,2,4,6,8,10,12,14,16,18,20,22,24,26,28,30 | --interleave=0-2 | /usr/lib/lmbench/bin/stream | -P | 16 | -M | 1024M | -N | 5
STREAM | copy | latency: | 4.52 | nanoseconds
STREAM | copy | bandwidth: | 56662.1 | MB/sec
STREAM | scale | latency: | 4.85 | nanoseconds
STREAM | scale | bandwidth: | 52776.9 | MB/sec
STREAM | add | latency: | 5.81 | nanoseconds
STREAM | add | bandwidth: | 66044.49 | MB/sec
STREAM | triad | latency: | 5.9 | nanoseconds
STREAM | triad | bandwidth: | 65084.42 | MB/sec
numactl | --physcpubind=0,2,4,6,8,10,12,14,16,18,20,22,24,26,28,30 | --interleave=0-3 | /usr/lib/lmbench/bin/stream | -P | 16 | -M | 1024M | -N | 5
STREAM | copy | latency: | 3.32 | nanoseconds
STREAM | copy | bandwidth: | 77074.37 | MB/sec
STREAM | scale | latency: | 3.4 | nanoseconds
STREAM | scale | bandwidth: | 75281.52 | MB/sec
STREAM | add | latency: | 5.03 | nanoseconds
STREAM | add | bandwidth: | 76406.51 | MB/sec
STREAM | triad | latency: | 5.14 | nanoseconds
STREAM | triad | bandwidth: | 74644.56 | MB/sec
numactl | --physcpubind=0,1,3,4,6,8,9,11,12,14,16,17,19,20,22,24,25,27,28,30 | --interleave=0-0 | /usr/lib/lmbench/bin/stream | -P | 20 | -M | 1024M | -N | 5
STREAM | copy | latency: | 9.94 | nanoseconds
STREAM | copy | bandwidth: | 32209.19 | MB/sec
STREAM | scale | latency: | 10.49 | nanoseconds
STREAM | scale | bandwidth: | 30491.91 | MB/sec
STREAM | add | latency: | 15.62 | nanoseconds
STREAM | add | bandwidth: | 30722.6 | MB/sec
STREAM | triad | latency: | 15.66 | nanoseconds
STREAM | triad | bandwidth: | 30657.38 | MB/sec
numactl | --physcpubind=0,1,3,4,6,8,9,11,12,14,16,17,19,20,22,24,25,27,28,30 | --interleave=0-1 | /usr/lib/lmbench/bin/stream | -P | 20 | -M | 1024M | -N | 5
STREAM | copy | latency: | 6.79 | nanoseconds
STREAM | copy | bandwidth: | 47126.65 | MB/sec
STREAM | scale | latency: | 7.02 | nanoseconds
STREAM | scale | bandwidth: | 45578.49 | MB/sec
STREAM | add | latency: | 8.71 | nanoseconds
STREAM | add | bandwidth: | 55080.94 | MB/sec
STREAM | triad | latency: | 8.7 | nanoseconds
STREAM | triad | bandwidth: | 55198.24 | MB/sec
numactl | --physcpubind=0,1,3,4,6,8,9,11,12,14,16,17,19,20,22,24,25,27,28,30 | --interleave=0-2 | /usr/lib/lmbench/bin/stream | -P | 20 | -M | 1024M | -N | 5
STREAM | copy | latency: | 5.43 | nanoseconds
STREAM | copy | bandwidth: | 58948.47 | MB/sec
STREAM | scale | latency: | 5.7 | nanoseconds
STREAM | scale | bandwidth: | 56139.3 | MB/sec
STREAM | add | latency: | 6.63 | nanoseconds
STREAM | add | bandwidth: | 72367.37 | MB/sec
STREAM | triad | latency: | 6.85 | nanoseconds
STREAM | triad | bandwidth: | 70058.27 | MB/sec
numactl | --physcpubind=0,1,3,4,6,8,9,11,12,14,16,17,19,20,22,24,25,27,28,30 | --interleave=0-3 | /usr/lib/lmbench/bin/stream | -P | 20 | -M | 1024M | -N | 5
STREAM | copy | latency: | 3.8 | nanoseconds
STREAM | copy | bandwidth: | 84137.62 | MB/sec
STREAM | scale | latency: | 3.87 | nanoseconds
STREAM | scale | bandwidth: | 82655.6 | MB/sec
STREAM | add | latency: | 5.85 | nanoseconds
STREAM | add | bandwidth: | 82048.45 | MB/sec
STREAM | triad | latency: | 5.95 | nanoseconds
STREAM | triad | bandwidth: | 80726.28 | MB/sec
numactl | --physcpubind=0,1,2,4,5,6,8,9,10,12,13,14,16,17,18,20,21,22,24,25,26,28,29,30 | --interleave=0-0 | /usr/lib/lmbench/bin/stream | -P | 24 | -M | 1024M | -N | 5
STREAM | copy | latency: | 11.82 | nanoseconds
STREAM | copy | bandwidth: | 32477.73 | MB/sec
STREAM | scale | latency: | 12.33 | nanoseconds
STREAM | scale | bandwidth: | 31132.02 | MB/sec
STREAM | add | latency: | 18.29 | nanoseconds
STREAM | add | bandwidth: | 31484.38 | MB/sec
STREAM | triad | latency: | 18.29 | nanoseconds
STREAM | triad | bandwidth: | 31494.05 | MB/sec
numactl | --physcpubind=0,1,2,4,5,6,8,9,10,12,13,14,16,17,18,20,21,22,24,25,26,28,29,30 | --interleave=0-1 | /usr/lib/lmbench/bin/stream | -P | 24 | -M | 1024M | -N | 5
STREAM | copy | latency: | 7.88 | nanoseconds
STREAM | copy | bandwidth: | 48736.26 | MB/sec
STREAM | scale | latency: | 8.13 | nanoseconds
STREAM | scale | bandwidth: | 47236.02 | MB/sec
STREAM | add | latency: | 10.17 | nanoseconds
STREAM | add | bandwidth: | 56636.51 | MB/sec
STREAM | triad | latency: | 10.17 | nanoseconds
STREAM | triad | bandwidth: | 56619.25 | MB/sec
numactl | --physcpubind=0,1,2,4,5,6,8,9,10,12,13,14,16,17,18,20,21,22,24,25,26,28,29,30 | --interleave=0-2 | /usr/lib/lmbench/bin/stream | -P | 24 | -M | 1024M | -N | 5
STREAM | copy | latency: | 6.47 | nanoseconds
STREAM | copy | bandwidth: | 59367.14 | MB/sec
STREAM | scale | latency: | 6.65 | nanoseconds
STREAM | scale | bandwidth: | 57787.14 | MB/sec
STREAM | add | latency: | 7.75 | nanoseconds
STREAM | add | bandwidth: | 74345.48 | MB/sec
STREAM | triad | latency: | 7.93 | nanoseconds
STREAM | triad | bandwidth: | 72625.81 | MB/sec
numactl | --physcpubind=0,1,2,4,5,6,8,9,10,12,13,14,16,17,18,20,21,22,24,25,26,28,29,30 | --interleave=0-3 | /usr/lib/lmbench/bin/stream | -P | 24 | -M | 1024M | -N | 5
STREAM | copy | latency: | 4.34 | nanoseconds
STREAM | copy | bandwidth: | 88500.96 | MB/sec
STREAM | scale | latency: | 4.42 | nanoseconds
STREAM | scale | bandwidth: | 86797.37 | MB/sec
STREAM | add | latency: | 6.52 | nanoseconds
STREAM | add | bandwidth: | 88348.63 | MB/sec
STREAM | triad | latency: | 6.6 | nanoseconds
STREAM | triad | bandwidth: | 87234.66 | MB/sec
numactl | --physcpubind=0,1,2,3,4,5,6,8,9,10,11,12,13,14,16,17,18,19,20,21,22,24,25,26,27,28,29,30 | --interleave=0-0 | /usr/lib/lmbench/bin/stream | -P | 28 | -M | 1024M | -N | 5
STREAM | copy | latency: | 13.59 | nanoseconds
STREAM | copy | bandwidth: | 32972.65 | MB/sec
STREAM | scale | latency: | 14.07 | nanoseconds
STREAM | scale | bandwidth: | 31841.26 | MB/sec
STREAM | add | latency: | 20.98 | nanoseconds
STREAM | add | bandwidth: | 32024.69 | MB/sec
STREAM | triad | latency: | 21 | nanoseconds
STREAM | triad | bandwidth: | 32001.37 | MB/sec
numactl | --physcpubind=0,1,2,3,4,5,6,8,9,10,11,12,13,14,16,17,18,19,20,21,22,24,25,26,27,28,29,30 | --interleave=0-1 | /usr/lib/lmbench/bin/stream | -P | 28 | -M | 1024M | -N | 5
STREAM | copy | latency: | 9.08 | nanoseconds
STREAM | copy | bandwidth: | 49326.79 | MB/sec
STREAM | scale | latency: | 9.32 | nanoseconds
STREAM | scale | bandwidth: | 48068.55 | MB/sec
STREAM | add | latency: | 11.59 | nanoseconds
STREAM | add | bandwidth: | 57963.11 | MB/sec
STREAM | triad | latency: | 11.62 | nanoseconds
STREAM | triad | bandwidth: | 57831.74 | MB/sec
numactl | --physcpubind=0,1,2,3,4,5,6,8,9,10,11,12,13,14,16,17,18,19,20,21,22,24,25,26,27,28,29,30 | --interleave=0-2 | /usr/lib/lmbench/bin/stream | -P | 28 | -M | 1024M | -N | 5
STREAM | copy | latency: | 7.45 | nanoseconds
STREAM | copy | bandwidth: | 60116.54 | MB/sec
STREAM | scale | latency: | 7.6 | nanoseconds
STREAM | scale | bandwidth: | 58921.77 | MB/sec
STREAM | add | latency: | 8.58 | nanoseconds
STREAM | add | bandwidth: | 78355.55 | MB/sec
STREAM | triad | latency: | 8.84 | nanoseconds
STREAM | triad | bandwidth: | 76035.16 | MB/sec
numactl | --physcpubind=0,1,2,3,4,5,6,8,9,10,11,12,13,14,16,17,18,19,20,21,22,24,25,26,27,28,29,30 | --interleave=0-3 | /usr/lib/lmbench/bin/stream | -P | 28 | -M | 1024M | -N | 5
STREAM | copy | latency: | 4.95 | nanoseconds
STREAM | copy | bandwidth: | 90467.03 | MB/sec
STREAM | scale | latency: | 4.97 | nanoseconds
STREAM | scale | bandwidth: | 90088.33 | MB/sec
STREAM | add | latency: | 7.41 | nanoseconds
STREAM | add | bandwidth: | 90634.96 | MB/sec
STREAM | triad | latency: | 7.48 | nanoseconds
STREAM | triad | bandwidth: | 89838.13 | MB/sec
numactl | --physcpubind=0,1,2,3,4,5,6,7,8,9,10,11,12,13,14,15,16,17,18,19,20,21,22,23,24,25,26,27,28,29,30,31 | --interleave=0-0 | /usr/lib/lmbench/bin/stream | -P | 32 | -M | 1024M | -N | 5
STREAM | copy | latency: | 15.39 | nanoseconds
STREAM | copy | bandwidth: | 33268.85 | MB/sec
STREAM | scale | latency: | 16.05 | nanoseconds
STREAM | scale | bandwidth: | 31893.56 | MB/sec
STREAM | add | latency: | 23.79 | nanoseconds
STREAM | add | bandwidth: | 32278.19 | MB/sec
STREAM | triad | latency: | 23.91 | nanoseconds
STREAM | triad | bandwidth: | 32118.46 | MB/sec
numactl | --physcpubind=0,1,2,3,4,5,6,7,8,9,10,11,12,13,14,15,16,17,18,19,20,21,22,23,24,25,26,27,28,29,30,31 | --interleave=0-1 | /usr/lib/lmbench/bin/stream | -P | 32 | -M | 1024M | -N | 5
STREAM | copy | latency: | 10.36 | nanoseconds
STREAM | copy | bandwidth: | 49425.34 | MB/sec
STREAM | scale | latency: | 10.57 | nanoseconds
STREAM | scale | bandwidth: | 48440.6 | MB/sec
STREAM | add | latency: | 13.02 | nanoseconds
STREAM | add | bandwidth: | 58993.93 | MB/sec
STREAM | triad | latency: | 13.01 | nanoseconds
STREAM | triad | bandwidth: | 59024.97 | MB/sec
numactl | --physcpubind=0,1,2,3,4,5,6,7,8,9,10,11,12,13,14,15,16,17,18,19,20,21,22,23,24,25,26,27,28,29,30,31 | --interleave=0-2 | /usr/lib/lmbench/bin/stream | -P | 32 | -M | 1024M | -N | 5
STREAM | copy | latency: | 8.47 | nanoseconds
STREAM | copy | bandwidth: | 60458.13 | MB/sec
STREAM | scale | latency: | 8.57 | nanoseconds
STREAM | scale | bandwidth: | 59715.47 | MB/sec
STREAM | add | latency: | 9.79 | nanoseconds
STREAM | add | bandwidth: | 78422.72 | MB/sec
STREAM | triad | latency: | 10.15 | nanoseconds
STREAM | triad | bandwidth: | 75671.31 | MB/sec
numactl | --physcpubind=0,1,2,3,4,5,6,7,8,9,10,11,12,13,14,15,16,17,18,19,20,21,22,23,24,25,26,27,28,29,30,31 | --interleave=0-3 | /usr/lib/lmbench/bin/stream | -P | 32 | -M | 1024M | -N | 5
STREAM | copy | latency: | 5.62 | nanoseconds
STREAM | copy | bandwidth: | 91051.88 | MB/sec
STREAM | scale | latency: | 5.62 | nanoseconds
STREAM | scale | bandwidth: | 91110.5 | MB/sec
STREAM | add | latency: | 8.15 | nanoseconds
STREAM | add | bandwidth: | 94217.26 | MB/sec
STREAM | triad | latency: | 8.17 | nanoseconds
STREAM | triad | bandwidth: | 93963 | MB/sec
numactl | --physcpubind=0,1,2,3 | --interleave=0-0 | /usr/lib/lmbench/bin/stream | -P | 4 | -M | 1024M | -N | 5
STREAM | copy | latency: | 2.76 | nanoseconds
STREAM | copy | bandwidth: | 23193.09 | MB/sec
STREAM | scale | latency: | 2.78 | nanoseconds
STREAM | scale | bandwidth: | 23051.64 | MB/sec
STREAM | add | latency: | 4.34 | nanoseconds
STREAM | add | bandwidth: | 22137.99 | MB/sec
STREAM | triad | latency: | 4.39 | nanoseconds
STREAM | triad | bandwidth: | 21880.93 | MB/sec
numactl | --physcpubind=0,1,2,3 | --interleave=0-1 | /usr/lib/lmbench/bin/stream | -P | 4 | -M | 1024M | -N | 5
STREAM | copy | latency: | 2.31 | nanoseconds
STREAM | copy | bandwidth: | 27652.93 | MB/sec
STREAM | scale | latency: | 2.33 | nanoseconds
STREAM | scale | bandwidth: | 27459.65 | MB/sec
STREAM | add | latency: | 3.73 | nanoseconds
STREAM | add | bandwidth: | 25760.79 | MB/sec
STREAM | triad | latency: | 3.76 | nanoseconds
STREAM | triad | bandwidth: | 25537.59 | MB/sec
numactl | --physcpubind=0,1,2,3 | --interleave=0-2 | /usr/lib/lmbench/bin/stream | -P | 4 | -M | 1024M | -N | 5
STREAM | copy | latency: | 2.41 | nanoseconds
STREAM | copy | bandwidth: | 26575.73 | MB/sec
STREAM | scale | latency: | 2.53 | nanoseconds
STREAM | scale | bandwidth: | 25287.57 | MB/sec
STREAM | add | latency: | 3.81 | nanoseconds
STREAM | add | bandwidth: | 25165.23 | MB/sec
STREAM | triad | latency: | 3.88 | nanoseconds
STREAM | triad | bandwidth: | 24756.05 | MB/sec
numactl | --physcpubind=0,1,2,3 | --interleave=0-3 | /usr/lib/lmbench/bin/stream | -P | 4 | -M | 1024M | -N | 5
STREAM | copy | latency: | 2.26 | nanoseconds
STREAM | copy | bandwidth: | 28281.11 | MB/sec
STREAM | scale | latency: | 2.31 | nanoseconds
STREAM | scale | bandwidth: | 27718.58 | MB/sec
STREAM | add | latency: | 3.86 | nanoseconds
STREAM | add | bandwidth: | 24859.71 | MB/sec
STREAM | triad | latency: | 3.9 | nanoseconds
STREAM | triad | bandwidth: | 24588.26 | MB/sec
numactl | --physcpubind=0,2,4,6 | --interleave=0-0 | /usr/lib/lmbench/bin/stream | -P | 4 | -M | 1024M | -N | 5
STREAM | copy | latency: | 2.66 | nanoseconds
STREAM | copy | bandwidth: | 24104.11 | MB/sec
STREAM | scale | latency: | 2.68 | nanoseconds
STREAM | scale | bandwidth: | 23892.87 | MB/sec
STREAM | add | latency: | 4.03 | nanoseconds
STREAM | add | bandwidth: | 23836.61 | MB/sec
STREAM | triad | latency: | 4.1 | nanoseconds
STREAM | triad | bandwidth: | 23413.59 | MB/sec
numactl | --physcpubind=0,2,4,6 | --interleave=0-1 | /usr/lib/lmbench/bin/stream | -P | 4 | -M | 1024M | -N | 5
STREAM | copy | latency: | 2.13 | nanoseconds
STREAM | copy | bandwidth: | 30095.76 | MB/sec
STREAM | scale | latency: | 2.13 | nanoseconds
STREAM | scale | bandwidth: | 30024.95 | MB/sec
STREAM | add | latency: | 2.97 | nanoseconds
STREAM | add | bandwidth: | 32328.28 | MB/sec
STREAM | triad | latency: | 3.16 | nanoseconds
STREAM | triad | bandwidth: | 30390.74 | MB/sec
numactl | --physcpubind=0,2,4,6 | --interleave=0-2 | /usr/lib/lmbench/bin/stream | -P | 4 | -M | 1024M | -N | 5
STREAM | copy | latency: | 2.23 | nanoseconds
STREAM | copy | bandwidth: | 28708.22 | MB/sec
STREAM | scale | latency: | 2.38 | nanoseconds
STREAM | scale | bandwidth: | 26930.18 | MB/sec
STREAM | add | latency: | 3.18 | nanoseconds
STREAM | add | bandwidth: | 30205.01 | MB/sec
STREAM | triad | latency: | 3.56 | nanoseconds
STREAM | triad | bandwidth: | 26982.59 | MB/sec
numactl | --physcpubind=0,2,4,6 | --interleave=0-3 | /usr/lib/lmbench/bin/stream | -P | 4 | -M | 1024M | -N | 5

## Copy of NUMA -> interleave (hidden)
numactl | --physcpubind=0,1,2,3,4,5,6,7,8,9,10,11,12,13,14,15,16,17,18,19,20,21,22,23,24,25,26,27,28,29,30,31 | --interleave=0-0 | /usr/lib/lmbench/bin/stream | -P | 32 | -M | 1024M | -N | 5 |  |  | stream
STREAM | copy | latency: | 15.39 | nanoseconds | [7 empty] | Threads No. | Type | membind 0 | (+2,0-63) interleave 0,1 | (+3,0-95) interleave 0,1,2 | (+4,0-127) interleave 0,1,2,3
STREAM | copy | bandwidth: | 33268.47 | MB/sec | [7 empty] | 32 | COPY | 33268.47 | 51425.38 | 65290 | 98871.62
STREAM | scale | latency: | 16.05 | nanoseconds | [8 empty] | SCALE | 31897.68 | 51911.79 | 63875.62 | 95489.27
STREAM | scale | bandwidth: | 31897.68 | MB/sec | [8 empty] | ADD | 32275.28 | 59977.38 | 83078.36 | 98664.38
STREAM | add | latency: | 23.8 | nanoseconds | [8 empty] | TRIAD | 32117.52 | 59618.87 | 79999.85 | 97146.05
STREAM | add | bandwidth: | 32275.28 | MB/sec
STREAM | triad | latency: | 23.91 | nanoseconds
STREAM | triad | bandwidth: | 32117.52 | MB/sec
numactl | --physcpubind=0,2,4,6,8,10,12,14,16,18,20,22,24,26,28,30,32,34,36,38,40,42,44,46,48,50,52,54,56,58,60,62 | --interleave=0-1 | /usr/lib/lmbench/bin/stream | -P | 32 | -M | 1024M | -N | 5 | -N | 5
STREAM | copy | latency: | 9.96 | nanoseconds
STREAM | copy | bandwidth: | 51425.38 | MB/sec
STREAM | scale | latency: | 9.86 | nanoseconds
STREAM | scale | bandwidth: | 51911.79 | MB/sec
STREAM | add | latency: | 12.8 | nanoseconds
STREAM | add | bandwidth: | 59977.38 | MB/sec
STREAM | triad | latency: | 12.88 | nanoseconds
STREAM | triad | bandwidth: | 59618.87 | MB/sec
numactl | --physcpubind=0,2,5,8,11,14,17,20,23,26,29,32,34,37,40,43,46,49,52,55,58,61,64,67,70,73,76,80,83,86,89,92 | --interleave=0-2 | /usr/lib/lmbench/bin/stream | -P | 32 | -M | 1024M | -N | 5 | -N | 5
STREAM | copy | latency: | 7.84 | nanoseconds
STREAM | copy | bandwidth: | 65290 | MB/sec
STREAM | scale | latency: | 8.02 | nanoseconds
STREAM | scale | bandwidth: | 63875.62 | MB/sec
STREAM | add | latency: | 9.24 | nanoseconds
STREAM | add | bandwidth: | 83078.36 | MB/sec
STREAM | triad | latency: | 9.6 | nanoseconds
STREAM | triad | bandwidth: | 79999.85 | MB/sec
numactl | --physcpubind=0,4,8,12,16,20,24,28,32,36,40,44,48,52,56,60,64,68,72,76,80,84,88,92,96,100,104,108,112,116,120,124 | --interleave=0-3 | /usr/lib/lmbench/bin/stream | -P | 32 | -M | 1024M | -N | 5 | -N | 5
STREAM | copy | latency: | 5.18 | nanoseconds
STREAM | copy | bandwidth: | 98871.62 | MB/sec
STREAM | scale | latency: | 5.36 | nanoseconds
STREAM | scale | bandwidth: | 95489.27 | MB/sec
STREAM | add | latency: | 7.78 | nanoseconds
STREAM | add | bandwidth: | 98664.38 | MB/sec
STREAM | triad | latency: | 7.91 | nanoseconds
STREAM | triad | bandwidth: | 97146.05 | MB/sec
NUMA interleave, computing PIN on NUMA0
numactl | --physcpubind=0,2,4,6 | --interleave=0-0 | /usr/lib/lmbench/bin/stream | -P | 4 | -M | 1024M | -N | 5 |  |  | STREAM COPY | Number of Jobs (2 jobs / CCL) | membind 0 | interleave 0,1 | interleave 0,1,2 | interleave 0,1,2,3
STREAM | copy | latency: | 2.65 | nanoseconds | [8 empty] | 4 | 24120.75 | 30112.87 | 28925.84 | 31293.27
STREAM | copy | bandwidth: | 24120.75 | MB/sec | [8 empty] | 6 | 27602.12 | 35520.21 | 38036.65 | 41041.88
STREAM | scale | latency: | 2.68 | nanoseconds | [8 empty] | 8 | 30230.03 | 39197.56 | 43982.29 | 50851.47
STREAM | scale | bandwidth: | 23919.4 | MB/sec | [8 empty] | 12 | 30247.74 | 43409.89 | 52655.62 | 66329.8
STREAM | add | latency: | 4.03 | nanoseconds | [8 empty] | 16 | 31688.33 | 45804.59 | 56662.1 | 77074.37
STREAM | add | bandwidth: | 23838.19 | MB/sec | [8 empty] | 20 | 32209.19 | 47126.65 | 58948.47 | 84137.62
STREAM | triad | latency: | 4.1 | nanoseconds
STREAM | triad | bandwidth: | 23401.47 | MB/sec
numactl | --physcpubind=0,2,4,6 | --interleave=0-1 | /usr/lib/lmbench/bin/stream | -P | 4 | -M | 1024M | -N | 5
STREAM | copy | latency: | 2.13 | nanoseconds
STREAM | copy | bandwidth: | 30112.87 | MB/sec
STREAM | scale | latency: | 2.13 | nanoseconds
STREAM | scale | bandwidth: | 30021.94 | MB/sec
STREAM | add | latency: | 2.97 | nanoseconds
STREAM | add | bandwidth: | 32295.53 | MB/sec
STREAM | triad | latency: | 3.16 | nanoseconds
STREAM | triad | bandwidth: | 30382.68 | MB/sec
numactl | --physcpubind=0,2,4,6 | --interleave=0-2 | /usr/lib/lmbench/bin/stream | -P | 4 | -M | 1024M | -N | 5
STREAM | copy | latency: | 2.21 | nanoseconds
STREAM | copy | bandwidth: | 28925.84 | MB/sec
STREAM | scale | latency: | 2.38 | nanoseconds
STREAM | scale | bandwidth: | 26866.82 | MB/sec
STREAM | add | latency: | 3.17 | nanoseconds
STREAM | add | bandwidth: | 30256.02 | MB/sec
STREAM | triad | latency: | 3.56 | nanoseconds
STREAM | triad | bandwidth: | 26993.78 | MB/sec
numactl | --physcpubind=0,2,4,6 | --interleave=0-3 | /usr/lib/lmbench/bin/stream | -P | 4 | -M | 1024M | -N | 5
STREAM | copy | latency: | 2.05 | nanoseconds
STREAM | copy | bandwidth: | 31293.27 | MB/sec
STREAM | scale | latency: | 2.32 | nanoseconds
STREAM | scale | bandwidth: | 27565.49 | MB/sec
STREAM | add | latency: | 3.02 | nanoseconds
STREAM | add | bandwidth: | 31815.91 | MB/sec
STREAM | triad | latency: | 3.19 | nanoseconds
STREAM | triad | bandwidth: | 30080.46 | MB/sec
numactl | --physcpubind=0,2,4,6,8,10 | --interleave=0-0 | /usr/lib/lmbench/bin/stream | -P | 6 | -M | 1024M | -N | 5
STREAM | copy | latency: | 3.48 | nanoseconds
STREAM | copy | bandwidth: | 27602.12 | MB/sec
STREAM | scale | latency: | 3.51 | nanoseconds
STREAM | scale | bandwidth: | 27380.49 | MB/sec
STREAM | add | latency: | 5.27 | nanoseconds
STREAM | add | bandwidth: | 27298.72 | MB/sec
STREAM | triad | latency: | 5.32 | nanoseconds
STREAM | triad | bandwidth: | 27063.1 | MB/sec
numactl | --physcpubind=0,2,4,6,8,10 | --interleave=0-1 | /usr/lib/lmbench/bin/stream | -P | 6 | -M | 1024M | -N | 5
STREAM | copy | latency: | 2.7 | nanoseconds
STREAM | copy | bandwidth: | 35520.21 | MB/sec
STREAM | scale | latency: | 2.73 | nanoseconds
STREAM | scale | bandwidth: | 35216.52 | MB/sec
STREAM | add | latency: | 3.62 | nanoseconds
STREAM | add | bandwidth: | 39805.77 | MB/sec
STREAM | triad | latency: | 3.73 | nanoseconds
STREAM | triad | bandwidth: | 38621.78 | MB/sec
numactl | --physcpubind=0,2,4,6,8,10 | --interleave=0-2 | /usr/lib/lmbench/bin/stream | -P | 6 | -M | 1024M | -N | 5
STREAM | copy | latency: | 2.52 | nanoseconds
STREAM | copy | bandwidth: | 38036.65 | MB/sec
STREAM | scale | latency: | 2.69 | nanoseconds
STREAM | scale | bandwidth: | 35738.86 | MB/sec
STREAM | add | latency: | 3.59 | nanoseconds
STREAM | add | bandwidth: | 40101.11 | MB/sec
STREAM | triad | latency: | 3.88 | nanoseconds
STREAM | triad | bandwidth: | 37121.49 | MB/sec
numactl | --physcpubind=0,2,4,6,8,10 | --interleave=0-3 | /usr/lib/lmbench/bin/stream | -P | 6 | -M | 1024M | -N | 5
STREAM | copy | latency: | 2.34 | nanoseconds
STREAM | copy | bandwidth: | 41041.88 | MB/sec
STREAM | scale | latency: | 2.5 | nanoseconds
STREAM | scale | bandwidth: | 38475.51 | MB/sec
STREAM | add | latency: | 3.44 | nanoseconds
STREAM | add | bandwidth: | 41889.44 | MB/sec
STREAM | triad | latency: | 3.78 | nanoseconds
STREAM | triad | bandwidth: | 38055.02 | MB/sec
numactl | --physcpubind=0,2,4,6,8,10,12,14 | --interleave=0-0 | /usr/lib/lmbench/bin/stream | -P | 8 | -M | 1024M | -N | 5
STREAM | copy | latency: | 4.23 | nanoseconds
STREAM | copy | bandwidth: | 30230.03 | MB/sec
STREAM | scale | latency: | 4.27 | nanoseconds
STREAM | scale | bandwidth: | 30000.26 | MB/sec
STREAM | add | latency: | 6.46 | nanoseconds
STREAM | add | bandwidth: | 29739.97 | MB/sec
STREAM | triad | latency: | 6.51 | nanoseconds
STREAM | triad | bandwidth: | 29503.26 | MB/sec
numactl | --physcpubind=0,2,4,6,8,10,12,14 | --interleave=0-1 | /usr/lib/lmbench/bin/stream | -P | 8 | -M | 1024M | -N | 5
STREAM | copy | latency: | 3.27 | nanoseconds
STREAM | copy | bandwidth: | 39197.56 | MB/sec
STREAM | scale | latency: | 3.3 | nanoseconds
STREAM | scale | bandwidth: | 38793.6 | MB/sec
STREAM | add | latency: | 4.29 | nanoseconds
STREAM | add | bandwidth: | 44735.37 | MB/sec
STREAM | triad | latency: | 4.42 | nanoseconds
STREAM | triad | bandwidth: | 43481.72 | MB/sec
numactl | --physcpubind=0,2,4,6,8,10,12,14 | --interleave=0-2 | /usr/lib/lmbench/bin/stream | -P | 8 | -M | 1024M | -N | 5
STREAM | copy | latency: | 2.91 | nanoseconds
STREAM | copy | bandwidth: | 43982.29 | MB/sec
STREAM | scale | latency: | 3.04 | nanoseconds
STREAM | scale | bandwidth: | 42103.01 | MB/sec
STREAM | add | latency: | 3.96 | nanoseconds
STREAM | add | bandwidth: | 48442.15 | MB/sec
STREAM | triad | latency: | 4.1 | nanoseconds
STREAM | triad | bandwidth: | 46831.72 | MB/sec
numactl | --physcpubind=0,2,4,6,8,10,12,14 | --interleave=0-3 | /usr/lib/lmbench/bin/stream | -P | 8 | -M | 1024M | -N | 5
STREAM | copy | latency: | 2.52 | nanoseconds
STREAM | copy | bandwidth: | 50851.47 | MB/sec
STREAM | scale | latency: | 2.63 | nanoseconds
STREAM | scale | bandwidth: | 48743.25 | MB/sec
STREAM | add | latency: | 3.83 | nanoseconds
STREAM | add | bandwidth: | 50154.53 | MB/sec
STREAM | triad | latency: | 4.16 | nanoseconds
STREAM | triad | bandwidth: | 46099.76 | MB/sec
numactl | --physcpubind=0,2,4,6,8,10,12,14,16,18,20,22 | --interleave=0-0 | /usr/lib/lmbench/bin/stream | -P | 12 | -M | 1024M | -N | 5
STREAM | copy | latency: | 6.35 | nanoseconds
STREAM | copy | bandwidth: | 30247.74 | MB/sec
STREAM | scale | latency: | 6.67 | nanoseconds
STREAM | scale | bandwidth: | 28773.91 | MB/sec
STREAM | add | latency: | 9.76 | nanoseconds
STREAM | add | bandwidth: | 29520.53 | MB/sec
STREAM | triad | latency: | 9.77 | nanoseconds
STREAM | triad | bandwidth: | 29480.97 | MB/sec
numactl | --physcpubind=0,2,4,6,8,10,12,14,16,18,20,22 | --interleave=0-1 | /usr/lib/lmbench/bin/stream | -P | 12 | -M | 1024M | -N | 5
STREAM | copy | latency: | 4.42 | nanoseconds
STREAM | copy | bandwidth: | 43409.89 | MB/sec
STREAM | scale | latency: | 4.58 | nanoseconds
STREAM | scale | bandwidth: | 41960.18 | MB/sec
STREAM | add | latency: | 5.8 | nanoseconds
STREAM | add | bandwidth: | 49619.01 | MB/sec
STREAM | triad | latency: | 5.81 | nanoseconds
STREAM | triad | bandwidth: | 49564.62 | MB/sec
numactl | --physcpubind=0,2,4,6,8,10,12,14,16,18,20,22 | --interleave=0-2 | /usr/lib/lmbench/bin/stream | -P | 12 | -M | 1024M | -N | 5
STREAM | copy | latency: | 3.65 | nanoseconds
STREAM | copy | bandwidth: | 52655.62 | MB/sec
STREAM | scale | latency: | 3.95 | nanoseconds
STREAM | scale | bandwidth: | 48548.9 | MB/sec
STREAM | add | latency: | 4.86 | nanoseconds
STREAM | add | bandwidth: | 59264.77 | MB/sec
STREAM | triad | latency: | 4.99 | nanoseconds
STREAM | triad | bandwidth: | 57765.02 | MB/sec
numactl | --physcpubind=0,2,4,6,8,10,12,14,16,18,20,22 | --interleave=0-3 | /usr/lib/lmbench/bin/stream | -P | 12 | -M | 1024M | -N | 5
STREAM | copy | latency: | 2.89 | nanoseconds
STREAM | copy | bandwidth: | 66329.8 | MB/sec
STREAM | scale | latency: | 2.98 | nanoseconds
STREAM | scale | bandwidth: | 64406.5 | MB/sec
STREAM | add | latency: | 4.39 | nanoseconds
STREAM | add | bandwidth: | 65615.02 | MB/sec
STREAM | triad | latency: | 4.63 | nanoseconds
STREAM | triad | bandwidth: | 62264.17 | MB/sec
numactl | --physcpubind=0,2,4,6,8,10,12,14,16,18,20,22,24,26,28,30 | --interleave=0-0 | /usr/lib/lmbench/bin/stream | -P | 16 | -M | 1024M | -N | 5
STREAM | copy | latency: | 8.08 | nanoseconds
STREAM | copy | bandwidth: | 31688.33 | MB/sec
STREAM | scale | latency: | 8.57 | nanoseconds
STREAM | scale | bandwidth: | 29886.59 | MB/sec
STREAM | add | latency: | 12.72 | nanoseconds
STREAM | add | bandwidth: | 30183.81 | MB/sec
STREAM | triad | latency: | 12.75 | nanoseconds
STREAM | triad | bandwidth: | 30113.32 | MB/sec
numactl | --physcpubind=0,2,4,6,8,10,12,14,16,18,20,22,24,26,28,30 | --interleave=0-1 | /usr/lib/lmbench/bin/stream | -P | 16 | -M | 1024M | -N | 5
STREAM | copy | latency: | 5.59 | nanoseconds
STREAM | copy | bandwidth: | 45804.59 | MB/sec
STREAM | scale | latency: | 5.81 | nanoseconds
STREAM | scale | bandwidth: | 44076.65 | MB/sec
STREAM | add | latency: | 7.24 | nanoseconds
STREAM | add | bandwidth: | 53033.43 | MB/sec
STREAM | triad | latency: | 7.23 | nanoseconds
STREAM | triad | bandwidth: | 53077.77 | MB/sec
numactl | --physcpubind=0,2,4,6,8,10,12,14,16,18,20,22,24,26,28,30 | --interleave=0-2 | /usr/lib/lmbench/bin/stream | -P | 16 | -M | 1024M | -N | 5
STREAM | copy | latency: | 4.52 | nanoseconds
STREAM | copy | bandwidth: | 56662.1 | MB/sec
STREAM | scale | latency: | 4.85 | nanoseconds
STREAM | scale | bandwidth: | 52776.9 | MB/sec
STREAM | add | latency: | 5.81 | nanoseconds
STREAM | add | bandwidth: | 66044.49 | MB/sec
STREAM | triad | latency: | 5.9 | nanoseconds
STREAM | triad | bandwidth: | 65084.42 | MB/sec
numactl | --physcpubind=0,2,4,6,8,10,12,14,16,18,20,22,24,26,28,30 | --interleave=0-3 | /usr/lib/lmbench/bin/stream | -P | 16 | -M | 1024M | -N | 5
STREAM | copy | latency: | 3.32 | nanoseconds
STREAM | copy | bandwidth: | 77074.37 | MB/sec
STREAM | scale | latency: | 3.4 | nanoseconds
STREAM | scale | bandwidth: | 75281.52 | MB/sec
STREAM | add | latency: | 5.03 | nanoseconds
STREAM | add | bandwidth: | 76406.51 | MB/sec
STREAM | triad | latency: | 5.14 | nanoseconds
STREAM | triad | bandwidth: | 74644.56 | MB/sec
numactl | --physcpubind=0,1,3,4,6,8,9,11,12,14,16,17,19,20,22,24,25,27,28,30 | --interleave=0-0 | /usr/lib/lmbench/bin/stream | -P | 20 | -M | 1024M | -N | 5
STREAM | copy | latency: | 9.94 | nanoseconds
STREAM | copy | bandwidth: | 32209.19 | MB/sec
STREAM | scale | latency: | 10.49 | nanoseconds
STREAM | scale | bandwidth: | 30491.91 | MB/sec
STREAM | add | latency: | 15.62 | nanoseconds
STREAM | add | bandwidth: | 30722.6 | MB/sec
STREAM | triad | latency: | 15.66 | nanoseconds
STREAM | triad | bandwidth: | 30657.38 | MB/sec
numactl | --physcpubind=0,1,3,4,6,8,9,11,12,14,16,17,19,20,22,24,25,27,28,30 | --interleave=0-1 | /usr/lib/lmbench/bin/stream | -P | 20 | -M | 1024M | -N | 5
STREAM | copy | latency: | 6.79 | nanoseconds
STREAM | copy | bandwidth: | 47126.65 | MB/sec
STREAM | scale | latency: | 7.02 | nanoseconds
STREAM | scale | bandwidth: | 45578.49 | MB/sec
STREAM | add | latency: | 8.71 | nanoseconds
STREAM | add | bandwidth: | 55080.94 | MB/sec
STREAM | triad | latency: | 8.7 | nanoseconds
STREAM | triad | bandwidth: | 55198.24 | MB/sec
numactl | --physcpubind=0,1,3,4,6,8,9,11,12,14,16,17,19,20,22,24,25,27,28,30 | --interleave=0-2 | /usr/lib/lmbench/bin/stream | -P | 20 | -M | 1024M | -N | 5
STREAM | copy | latency: | 5.43 | nanoseconds
STREAM | copy | bandwidth: | 58948.47 | MB/sec
STREAM | scale | latency: | 5.7 | nanoseconds
STREAM | scale | bandwidth: | 56139.3 | MB/sec
STREAM | add | latency: | 6.63 | nanoseconds
STREAM | add | bandwidth: | 72367.37 | MB/sec
STREAM | triad | latency: | 6.85 | nanoseconds
STREAM | triad | bandwidth: | 70058.27 | MB/sec
numactl | --physcpubind=0,1,3,4,6,8,9,11,12,14,16,17,19,20,22,24,25,27,28,30 | --interleave=0-3 | /usr/lib/lmbench/bin/stream | -P | 20 | -M | 1024M | -N | 5
STREAM | copy | latency: | 3.8 | nanoseconds
STREAM | copy | bandwidth: | 84137.62 | MB/sec
STREAM | scale | latency: | 3.87 | nanoseconds
STREAM | scale | bandwidth: | 82655.6 | MB/sec
STREAM | add | latency: | 5.85 | nanoseconds
STREAM | add | bandwidth: | 82048.45 | MB/sec
STREAM | triad | latency: | 5.95 | nanoseconds
STREAM | triad | bandwidth: | 80726.28 | MB/sec
numactl | --physcpubind=0,1,2,4,5,6,8,9,10,12,13,14,16,17,18,20,21,22,24,25,26,28,29,30 | --interleave=0-0 | /usr/lib/lmbench/bin/stream | -P | 24 | -M | 1024M | -N | 5
STREAM | copy | latency: | 11.82 | nanoseconds
STREAM | copy | bandwidth: | 32477.73 | MB/sec
STREAM | scale | latency: | 12.33 | nanoseconds
STREAM | scale | bandwidth: | 31132.02 | MB/sec
STREAM | add | latency: | 18.29 | nanoseconds
STREAM | add | bandwidth: | 31484.38 | MB/sec
STREAM | triad | latency: | 18.29 | nanoseconds
STREAM | triad | bandwidth: | 31494.05 | MB/sec
numactl | --physcpubind=0,1,2,4,5,6,8,9,10,12,13,14,16,17,18,20,21,22,24,25,26,28,29,30 | --interleave=0-1 | /usr/lib/lmbench/bin/stream | -P | 24 | -M | 1024M | -N | 5
STREAM | copy | latency: | 7.88 | nanoseconds
STREAM | copy | bandwidth: | 48736.26 | MB/sec
STREAM | scale | latency: | 8.13 | nanoseconds
STREAM | scale | bandwidth: | 47236.02 | MB/sec
STREAM | add | latency: | 10.17 | nanoseconds
STREAM | add | bandwidth: | 56636.51 | MB/sec
STREAM | triad | latency: | 10.17 | nanoseconds
STREAM | triad | bandwidth: | 56619.25 | MB/sec
numactl | --physcpubind=0,1,2,4,5,6,8,9,10,12,13,14,16,17,18,20,21,22,24,25,26,28,29,30 | --interleave=0-2 | /usr/lib/lmbench/bin/stream | -P | 24 | -M | 1024M | -N | 5
STREAM | copy | latency: | 6.47 | nanoseconds
STREAM | copy | bandwidth: | 59367.14 | MB/sec
STREAM | scale | latency: | 6.65 | nanoseconds
STREAM | scale | bandwidth: | 57787.14 | MB/sec
STREAM | add | latency: | 7.75 | nanoseconds
STREAM | add | bandwidth: | 74345.48 | MB/sec
STREAM | triad | latency: | 7.93 | nanoseconds
STREAM | triad | bandwidth: | 72625.81 | MB/sec
numactl | --physcpubind=0,1,2,4,5,6,8,9,10,12,13,14,16,17,18,20,21,22,24,25,26,28,29,30 | --interleave=0-3 | /usr/lib/lmbench/bin/stream | -P | 24 | -M | 1024M | -N | 5
STREAM | copy | latency: | 4.34 | nanoseconds
STREAM | copy | bandwidth: | 88500.96 | MB/sec
STREAM | scale | latency: | 4.42 | nanoseconds
STREAM | scale | bandwidth: | 86797.37 | MB/sec
STREAM | add | latency: | 6.52 | nanoseconds
STREAM | add | bandwidth: | 88348.63 | MB/sec
STREAM | triad | latency: | 6.6 | nanoseconds
STREAM | triad | bandwidth: | 87234.66 | MB/sec
numactl | --physcpubind=0,1,2,3,4,5,6,8,9,10,11,12,13,14,16,17,18,19,20,21,22,24,25,26,27,28,29,30 | --interleave=0-0 | /usr/lib/lmbench/bin/stream | -P | 28 | -M | 1024M | -N | 5
STREAM | copy | latency: | 13.59 | nanoseconds
STREAM | copy | bandwidth: | 32972.65 | MB/sec
STREAM | scale | latency: | 14.07 | nanoseconds
STREAM | scale | bandwidth: | 31841.26 | MB/sec
STREAM | add | latency: | 20.98 | nanoseconds
STREAM | add | bandwidth: | 32024.69 | MB/sec
STREAM | triad | latency: | 21 | nanoseconds
STREAM | triad | bandwidth: | 32001.37 | MB/sec
numactl | --physcpubind=0,1,2,3,4,5,6,8,9,10,11,12,13,14,16,17,18,19,20,21,22,24,25,26,27,28,29,30 | --interleave=0-1 | /usr/lib/lmbench/bin/stream | -P | 28 | -M | 1024M | -N | 5
STREAM | copy | latency: | 9.08 | nanoseconds
STREAM | copy | bandwidth: | 49326.79 | MB/sec
STREAM | scale | latency: | 9.32 | nanoseconds
STREAM | scale | bandwidth: | 48068.55 | MB/sec
STREAM | add | latency: | 11.59 | nanoseconds
STREAM | add | bandwidth: | 57963.11 | MB/sec
STREAM | triad | latency: | 11.62 | nanoseconds
STREAM | triad | bandwidth: | 57831.74 | MB/sec
numactl | --physcpubind=0,1,2,3,4,5,6,8,9,10,11,12,13,14,16,17,18,19,20,21,22,24,25,26,27,28,29,30 | --interleave=0-2 | /usr/lib/lmbench/bin/stream | -P | 28 | -M | 1024M | -N | 5
STREAM | copy | latency: | 7.45 | nanoseconds
STREAM | copy | bandwidth: | 60116.54 | MB/sec
STREAM | scale | latency: | 7.6 | nanoseconds
STREAM | scale | bandwidth: | 58921.77 | MB/sec
STREAM | add | latency: | 8.58 | nanoseconds
STREAM | add | bandwidth: | 78355.55 | MB/sec
STREAM | triad | latency: | 8.84 | nanoseconds
STREAM | triad | bandwidth: | 76035.16 | MB/sec
numactl | --physcpubind=0,1,2,3,4,5,6,8,9,10,11,12,13,14,16,17,18,19,20,21,22,24,25,26,27,28,29,30 | --interleave=0-3 | /usr/lib/lmbench/bin/stream | -P | 28 | -M | 1024M | -N | 5
STREAM | copy | latency: | 4.95 | nanoseconds
STREAM | copy | bandwidth: | 90467.03 | MB/sec
STREAM | scale | latency: | 4.97 | nanoseconds
STREAM | scale | bandwidth: | 90088.33 | MB/sec
STREAM | add | latency: | 7.41 | nanoseconds
STREAM | add | bandwidth: | 90634.96 | MB/sec
STREAM | triad | latency: | 7.48 | nanoseconds
STREAM | triad | bandwidth: | 89838.13 | MB/sec
numactl | --physcpubind=0,1,2,3,4,5,6,7,8,9,10,11,12,13,14,15,16,17,18,19,20,21,22,23,24,25,26,27,28,29,30,31 | --interleave=0-0 | /usr/lib/lmbench/bin/stream | -P | 32 | -M | 1024M | -N | 5
STREAM | copy | latency: | 15.39 | nanoseconds
STREAM | copy | bandwidth: | 33268.85 | MB/sec
STREAM | scale | latency: | 16.05 | nanoseconds
STREAM | scale | bandwidth: | 31893.56 | MB/sec
STREAM | add | latency: | 23.79 | nanoseconds
STREAM | add | bandwidth: | 32278.19 | MB/sec
STREAM | triad | latency: | 23.91 | nanoseconds
STREAM | triad | bandwidth: | 32118.46 | MB/sec
numactl | --physcpubind=0,1,2,3,4,5,6,7,8,9,10,11,12,13,14,15,16,17,18,19,20,21,22,23,24,25,26,27,28,29,30,31 | --interleave=0-1 | /usr/lib/lmbench/bin/stream | -P | 32 | -M | 1024M | -N | 5
STREAM | copy | latency: | 10.36 | nanoseconds
STREAM | copy | bandwidth: | 49425.34 | MB/sec
STREAM | scale | latency: | 10.57 | nanoseconds
STREAM | scale | bandwidth: | 48440.6 | MB/sec
STREAM | add | latency: | 13.02 | nanoseconds
STREAM | add | bandwidth: | 58993.93 | MB/sec
STREAM | triad | latency: | 13.01 | nanoseconds
STREAM | triad | bandwidth: | 59024.97 | MB/sec
numactl | --physcpubind=0,1,2,3,4,5,6,7,8,9,10,11,12,13,14,15,16,17,18,19,20,21,22,23,24,25,26,27,28,29,30,31 | --interleave=0-2 | /usr/lib/lmbench/bin/stream | -P | 32 | -M | 1024M | -N | 5
STREAM | copy | latency: | 8.47 | nanoseconds
STREAM | copy | bandwidth: | 60458.13 | MB/sec
STREAM | scale | latency: | 8.57 | nanoseconds
STREAM | scale | bandwidth: | 59715.47 | MB/sec
STREAM | add | latency: | 9.79 | nanoseconds
STREAM | add | bandwidth: | 78422.72 | MB/sec
STREAM | triad | latency: | 10.15 | nanoseconds
STREAM | triad | bandwidth: | 75671.31 | MB/sec
numactl | --physcpubind=0,1,2,3,4,5,6,7,8,9,10,11,12,13,14,15,16,17,18,19,20,21,22,23,24,25,26,27,28,29,30,31 | --interleave=0-3 | /usr/lib/lmbench/bin/stream | -P | 32 | -M | 1024M | -N | 5
STREAM | copy | latency: | 5.62 | nanoseconds
STREAM | copy | bandwidth: | 91051.88 | MB/sec
STREAM | scale | latency: | 5.62 | nanoseconds
STREAM | scale | bandwidth: | 91110.5 | MB/sec
STREAM | add | latency: | 8.15 | nanoseconds
STREAM | add | bandwidth: | 94217.26 | MB/sec
STREAM | triad | latency: | 8.17 | nanoseconds
STREAM | triad | bandwidth: | 93963 | MB/sec
numactl | --physcpubind=0,1,2,3 | --interleave=0-0 | /usr/lib/lmbench/bin/stream | -P | 4 | -M | 1024M | -N | 5
STREAM | copy | latency: | 2.76 | nanoseconds
STREAM | copy | bandwidth: | 23193.09 | MB/sec
STREAM | scale | latency: | 2.78 | nanoseconds
STREAM | scale | bandwidth: | 23051.64 | MB/sec
STREAM | add | latency: | 4.34 | nanoseconds
STREAM | add | bandwidth: | 22137.99 | MB/sec
STREAM | triad | latency: | 4.39 | nanoseconds
STREAM | triad | bandwidth: | 21880.93 | MB/sec
numactl | --physcpubind=0,1,2,3 | --interleave=0-1 | /usr/lib/lmbench/bin/stream | -P | 4 | -M | 1024M | -N | 5
STREAM | copy | latency: | 2.31 | nanoseconds
STREAM | copy | bandwidth: | 27652.93 | MB/sec
STREAM | scale | latency: | 2.33 | nanoseconds
STREAM | scale | bandwidth: | 27459.65 | MB/sec
STREAM | add | latency: | 3.73 | nanoseconds
STREAM | add | bandwidth: | 25760.79 | MB/sec
STREAM | triad | latency: | 3.76 | nanoseconds
STREAM | triad | bandwidth: | 25537.59 | MB/sec
numactl | --physcpubind=0,1,2,3 | --interleave=0-2 | /usr/lib/lmbench/bin/stream | -P | 4 | -M | 1024M | -N | 5
STREAM | copy | latency: | 2.41 | nanoseconds
STREAM | copy | bandwidth: | 26575.73 | MB/sec
STREAM | scale | latency: | 2.53 | nanoseconds
STREAM | scale | bandwidth: | 25287.57 | MB/sec
STREAM | add | latency: | 3.81 | nanoseconds
STREAM | add | bandwidth: | 25165.23 | MB/sec
STREAM | triad | latency: | 3.88 | nanoseconds
STREAM | triad | bandwidth: | 24756.05 | MB/sec
numactl | --physcpubind=0,1,2,3 | --interleave=0-3 | /usr/lib/lmbench/bin/stream | -P | 4 | -M | 1024M | -N | 5
STREAM | copy | latency: | 2.26 | nanoseconds
STREAM | copy | bandwidth: | 28281.11 | MB/sec
STREAM | scale | latency: | 2.31 | nanoseconds
STREAM | scale | bandwidth: | 27718.58 | MB/sec
STREAM | add | latency: | 3.86 | nanoseconds
STREAM | add | bandwidth: | 24859.71 | MB/sec
STREAM | triad | latency: | 3.9 | nanoseconds
STREAM | triad | bandwidth: | 24588.26 | MB/sec
numactl | --physcpubind=0,2,4,6 | --interleave=0-0 | /usr/lib/lmbench/bin/stream | -P | 4 | -M | 1024M | -N | 5
STREAM | copy | latency: | 2.66 | nanoseconds
STREAM | copy | bandwidth: | 24104.11 | MB/sec
STREAM | scale | latency: | 2.68 | nanoseconds
STREAM | scale | bandwidth: | 23892.87 | MB/sec
STREAM | add | latency: | 4.03 | nanoseconds
STREAM | add | bandwidth: | 23836.61 | MB/sec
STREAM | triad | latency: | 4.1 | nanoseconds
STREAM | triad | bandwidth: | 23413.59 | MB/sec
numactl | --physcpubind=0,2,4,6 | --interleave=0-1 | /usr/lib/lmbench/bin/stream | -P | 4 | -M | 1024M | -N | 5
STREAM | copy | latency: | 2.13 | nanoseconds
STREAM | copy | bandwidth: | 30095.76 | MB/sec
STREAM | scale | latency: | 2.13 | nanoseconds
STREAM | scale | bandwidth: | 30024.95 | MB/sec
STREAM | add | latency: | 2.97 | nanoseconds
STREAM | add | bandwidth: | 32328.28 | MB/sec
STREAM | triad | latency: | 3.16 | nanoseconds
STREAM | triad | bandwidth: | 30390.74 | MB/sec
numactl | --physcpubind=0,2,4,6 | --interleave=0-2 | /usr/lib/lmbench/bin/stream | -P | 4 | -M | 1024M | -N | 5
STREAM | copy | latency: | 2.23 | nanoseconds
STREAM | copy | bandwidth: | 28708.22 | MB/sec
STREAM | scale | latency: | 2.38 | nanoseconds
STREAM | scale | bandwidth: | 26930.18 | MB/sec
STREAM | add | latency: | 3.18 | nanoseconds
STREAM | add | bandwidth: | 30205.01 | MB/sec
STREAM | triad | latency: | 3.56 | nanoseconds
STREAM | triad | bandwidth: | 26982.59 | MB/sec
numactl | --physcpubind=0,2,4,6 | --interleave=0-3 | /usr/lib/lmbench/bin/stream | -P | 4 | -M | 1024M | -N | 5

## NUMA -> interleave Latency
numactl | --physcpubind=0,1,2,3,4,5,6,7,8,9,10,11,12,13,14,15,16,17,18,19,20,21,22,23,24,25,26,27,28,29,30,31 | --interleave=0-0 | /usr/lib/lmbench/bin/stream | -P | 32 | -M | 1024M | -N | 5 |  |  | Threads No. | Type | membind 0 | (+2,0-63) interleave 0,1 | (+3,0-95) interleave 0,1,2 | (+4,0-127) interleave 0,1,2,3
STREAM | copy | latency: | 15.39 | nanoseconds | [7 empty] | 32 | COPY | 15.39 | 9.96 | 7.84 | 5.18
STREAM | copy | bandwidth: | 33268.47 | MB/sec | [8 empty] | SCALE | 16.05 | 9.86 | 8.02 | 5.36
STREAM | scale | latency: | 16.05 | nanoseconds | [8 empty] | ADD | 23.8 | 12.8 | 9.24 | 7.78
STREAM | scale | bandwidth: | 31897.68 | MB/sec | [8 empty] | TRIAD | 23.91 | 12.88 | 9.6 | 7.91
STREAM | add | latency: | 23.8 | nanoseconds
STREAM | add | bandwidth: | 32275.28 | MB/sec
STREAM | triad | latency: | 23.91 | nanoseconds
STREAM | triad | bandwidth: | 32117.52 | MB/sec
numactl | --physcpubind=0,2,4,6,8,10,12,14,16,18,20,22,24,26,28,30,32,34,36,38,40,42,44,46,48,50,52,54,56,58,60,62 | --interleave=0-1 | /usr/lib/lmbench/bin/stream | -P | 32 | -M | 1024M | -N | 5 | -N | 5
STREAM | copy | latency: | 9.96 | nanoseconds
STREAM | copy | bandwidth: | 51425.38 | MB/sec
STREAM | scale | latency: | 9.86 | nanoseconds
STREAM | scale | bandwidth: | 51911.79 | MB/sec
STREAM | add | latency: | 12.8 | nanoseconds
STREAM | add | bandwidth: | 59977.38 | MB/sec
STREAM | triad | latency: | 12.88 | nanoseconds
STREAM | triad | bandwidth: | 59618.87 | MB/sec
numactl | --physcpubind=0,2,5,8,11,14,17,20,23,26,29,32,34,37,40,43,46,49,52,55,58,61,64,67,70,73,76,80,83,86,89,92 | --interleave=0-2 | /usr/lib/lmbench/bin/stream | -P | 32 | -M | 1024M | -N | 5 | -N | 5
STREAM | copy | latency: | 7.84 | nanoseconds
STREAM | copy | bandwidth: | 65290 | MB/sec
STREAM | scale | latency: | 8.02 | nanoseconds
STREAM | scale | bandwidth: | 63875.62 | MB/sec
STREAM | add | latency: | 9.24 | nanoseconds
STREAM | add | bandwidth: | 83078.36 | MB/sec
STREAM | triad | latency: | 9.6 | nanoseconds
STREAM | triad | bandwidth: | 79999.85 | MB/sec
numactl | --physcpubind=0,4,8,12,16,20,24,28,32,36,40,44,48,52,56,60,64,68,72,76,80,84,88,92,96,100,104,108,112,116,120,124 | --interleave=0-3 | /usr/lib/lmbench/bin/stream | -P | 32 | -M | 1024M | -N | 5 | -N | 5
STREAM | copy | latency: | 5.18 | nanoseconds
STREAM | copy | bandwidth: | 98871.62 | MB/sec
STREAM | scale | latency: | 5.36 | nanoseconds
STREAM | scale | bandwidth: | 95489.27 | MB/sec
STREAM | add | latency: | 7.78 | nanoseconds
STREAM | add | bandwidth: | 98664.38 | MB/sec
STREAM | triad | latency: | 7.91 | nanoseconds
STREAM | triad | bandwidth: | 97146.05 | MB/sec
NUMA interleave, computing PIN on NUMA0 | [11 empty] | STREAM COPY | Number of Jobs (2 jobs / CCL) | membind 0 | interleave 0,1 | interleave 0,1,2 | interleave 0,1,2,3
numactl | --physcpubind=0,2,4,6 | --interleave=0-0 | /usr/lib/lmbench/bin/stream | -P | 4 | -M | 1024M | -N | 5 |  |  |  | 4 | 2.65 | 2.13 | 2.21 | 2.05
STREAM | copy | latency: | 2.65 | nanoseconds | [8 empty] | 6 | 3.48 | 2.7 | 2.52 | 2.34
STREAM | copy | bandwidth: | 24120.75 | MB/sec | [8 empty] | 8 | 4.23 | 3.27 | 2.91 | 2.52
STREAM | scale | latency: | 2.68 | nanoseconds | [8 empty] | 12 | 6.35 | 4.42 | 3.65 | 2.89
STREAM | scale | bandwidth: | 23919.4 | MB/sec | [8 empty] | 16 | 8.08 | 5.59 | 4.52 | 3.32
STREAM | add | latency: | 4.03 | nanoseconds | [8 empty] | 20 | 9.94 | 6.79 | 5.43 | 3.8
STREAM | add | bandwidth: | 23838.19 | MB/sec | [8 empty] | 24 | 11.82 | 7.88 | 6.47 | 4.34
STREAM | triad | latency: | 4.1 | nanoseconds | [8 empty] | 28 | 13.59 | 9.08 | 7.45 | 4.95
STREAM | triad | bandwidth: | 23401.47 | MB/sec | [8 empty] | 32 | 15.39 | 10.36 | 8.47 | 5.62
numactl | --physcpubind=0,2,4,6 | --interleave=0-1 | /usr/lib/lmbench/bin/stream | -P | 4 | -M | 1024M | -N | 5
STREAM | copy | latency: | 2.13 | nanoseconds
STREAM | copy | bandwidth: | 30112.87 | MB/sec
STREAM | scale | latency: | 2.13 | nanoseconds
STREAM | scale | bandwidth: | 30021.94 | MB/sec
STREAM | add | latency: | 2.97 | nanoseconds
STREAM | add | bandwidth: | 32295.53 | MB/sec
STREAM | triad | latency: | 3.16 | nanoseconds
STREAM | triad | bandwidth: | 30382.68 | MB/sec | [7 empty] | STREAM SCALE | Number of Jobs (2 jobs / CCL) | membind 0 | interleave 0,1 | interleave 0,1,2 | interleave 0,1,2,3
numactl | --physcpubind=0,2,4,6 | --interleave=0-2 | /usr/lib/lmbench/bin/stream | -P | 4 | -M | 1024M | -N | 5 |  |  |  | 4 | 2.68 | 2.13 | 2.38 | 2.32
STREAM | copy | latency: | 2.21 | nanoseconds | [8 empty] | 6 | 3.51 | 2.73 | 2.69 | 2.5
STREAM | copy | bandwidth: | 28925.84 | MB/sec | [8 empty] | 8 | 4.27 | 3.3 | 3.04 | 2.63
STREAM | scale | latency: | 2.38 | nanoseconds | [8 empty] | 12 | 6.67 | 4.58 | 3.95 | 2.98
STREAM | scale | bandwidth: | 26866.82 | MB/sec | [8 empty] | 16 | 8.57 | 5.81 | 4.85 | 3.4
STREAM | add | latency: | 3.17 | nanoseconds | [8 empty] | 20 | 10.49 | 7.02 | 5.7 | 3.87
STREAM | add | bandwidth: | 30256.02 | MB/sec | [8 empty] | 24 | 12.33 | 8.13 | 6.65 | 4.42
STREAM | triad | latency: | 3.56 | nanoseconds | [8 empty] | 28 | 14.07 | 9.32 | 7.6 | 4.97
STREAM | triad | bandwidth: | 26993.78 | MB/sec | [8 empty] | 32 | 16.05 | 10.57 | 8.57 | 5.62
numactl | --physcpubind=0,2,4,6 | --interleave=0-3 | /usr/lib/lmbench/bin/stream | -P | 4 | -M | 1024M | -N | 5
STREAM | copy | latency: | 2.05 | nanoseconds
STREAM | copy | bandwidth: | 31293.27 | MB/sec
STREAM | scale | latency: | 2.32 | nanoseconds
STREAM | scale | bandwidth: | 27565.49 | MB/sec
STREAM | add | latency: | 3.02 | nanoseconds
STREAM | add | bandwidth: | 31815.91 | MB/sec | [7 empty] | STREAM ADD | Number of Jobs (2 jobs / CCL) | membind 0 | interleave 0,1 | interleave 0,1,2 | interleave 0,1,2,3
STREAM | triad | latency: | 3.19 | nanoseconds | [8 empty] | 4 | 4.03 | 2.97 | 3.17 | 3.02
STREAM | triad | bandwidth: | 30080.46 | MB/sec | [8 empty] | 6 | 5.27 | 3.62 | 3.59 | 3.44
numactl | --physcpubind=0,2,4,6,8,10 | --interleave=0-0 | /usr/lib/lmbench/bin/stream | -P | 6 | -M | 1024M | -N | 5 |  |  |  | 8 | 6.46 | 4.29 | 3.96 | 3.83
STREAM | copy | latency: | 3.48 | nanoseconds | [8 empty] | 12 | 9.76 | 5.8 | 4.86 | 4.39
STREAM | copy | bandwidth: | 27602.12 | MB/sec | [8 empty] | 16 | 12.72 | 7.24 | 5.81 | 5.03
STREAM | scale | latency: | 3.51 | nanoseconds | [8 empty] | 20 | 15.62 | 8.71 | 6.63 | 5.85
STREAM | scale | bandwidth: | 27380.49 | MB/sec | [8 empty] | 24 | 18.29 | 10.17 | 7.75 | 6.52
STREAM | add | latency: | 5.27 | nanoseconds | [8 empty] | 28 | 20.98 | 11.59 | 8.58 | 7.41
STREAM | add | bandwidth: | 27298.72 | MB/sec | [8 empty] | 32 | 23.79 | 13.02 | 9.79 | 8.15
STREAM | triad | latency: | 5.32 | nanoseconds
STREAM | triad | bandwidth: | 27063.1 | MB/sec
numactl | --physcpubind=0,2,4,6,8,10 | --interleave=0-1 | /usr/lib/lmbench/bin/stream | -P | 6 | -M | 1024M | -N | 5
STREAM | copy | latency: | 2.7 | nanoseconds
STREAM | copy | bandwidth: | 35520.21 | MB/sec
STREAM | scale | latency: | 2.73 | nanoseconds
STREAM | scale | bandwidth: | 35216.52 | MB/sec | [7 empty] | STREAM TRIAD | Number of Jobs (2 jobs / CCL) | membind 0 | interleave 0,1 | interleave 0,1,2 | interleave 0,1,2,3
STREAM | add | latency: | 3.62 | nanoseconds | [8 empty] | 4 | 4.1 | 3.16 | 3.56 | 3.19
STREAM | add | bandwidth: | 39805.77 | MB/sec | [8 empty] | 6 | 5.32 | 3.73 | 3.88 | 3.78
STREAM | triad | latency: | 3.73 | nanoseconds | [8 empty] | 8 | 6.51 | 4.42 | 4.1 | 4.16
STREAM | triad | bandwidth: | 38621.78 | MB/sec | [8 empty] | 12 | 9.77 | 5.81 | 4.99 | 4.63
numactl | --physcpubind=0,2,4,6,8,10 | --interleave=0-2 | /usr/lib/lmbench/bin/stream | -P | 6 | -M | 1024M | -N | 5 |  |  |  | 16 | 12.75 | 7.23 | 5.9 | 5.14
STREAM | copy | latency: | 2.52 | nanoseconds | [8 empty] | 20 | 15.66 | 8.7 | 6.85 | 5.95
STREAM | copy | bandwidth: | 38036.65 | MB/sec | [8 empty] | 24 | 18.29 | 10.17 | 7.93 | 6.6
STREAM | scale | latency: | 2.69 | nanoseconds | [8 empty] | 28 | 21 | 11.62 | 8.84 | 7.48
STREAM | scale | bandwidth: | 35738.86 | MB/sec | [8 empty] | 32 | 23.91 | 13.01 | 10.15 | 8.17
STREAM | add | latency: | 3.59 | nanoseconds
STREAM | add | bandwidth: | 40101.11 | MB/sec
STREAM | triad | latency: | 3.88 | nanoseconds
STREAM | triad | bandwidth: | 37121.49 | MB/sec
numactl | --physcpubind=0,2,4,6,8,10 | --interleave=0-3 | /usr/lib/lmbench/bin/stream | -P | 6 | -M | 1024M | -N | 5
STREAM | copy | latency: | 2.34 | nanoseconds
STREAM | copy | bandwidth: | 41041.88 | MB/sec
STREAM | scale | latency: | 2.5 | nanoseconds
STREAM | scale | bandwidth: | 38475.51 | MB/sec
STREAM | add | latency: | 3.44 | nanoseconds
STREAM | add | bandwidth: | 41889.44 | MB/sec
STREAM | triad | latency: | 3.78 | nanoseconds
STREAM | triad | bandwidth: | 38055.02 | MB/sec
numactl | --physcpubind=0,2,4,6,8,10,12,14 | --interleave=0-0 | /usr/lib/lmbench/bin/stream | -P | 8 | -M | 1024M | -N | 5
STREAM | copy | latency: | 4.23 | nanoseconds
STREAM | copy | bandwidth: | 30230.03 | MB/sec
STREAM | scale | latency: | 4.27 | nanoseconds
STREAM | scale | bandwidth: | 30000.26 | MB/sec
STREAM | add | latency: | 6.46 | nanoseconds
STREAM | add | bandwidth: | 29739.97 | MB/sec
STREAM | triad | latency: | 6.51 | nanoseconds
STREAM | triad | bandwidth: | 29503.26 | MB/sec
numactl | --physcpubind=0,2,4,6,8,10,12,14 | --interleave=0-1 | /usr/lib/lmbench/bin/stream | -P | 8 | -M | 1024M | -N | 5
STREAM | copy | latency: | 3.27 | nanoseconds
STREAM | copy | bandwidth: | 39197.56 | MB/sec
STREAM | scale | latency: | 3.3 | nanoseconds
STREAM | scale | bandwidth: | 38793.6 | MB/sec
STREAM | add | latency: | 4.29 | nanoseconds
STREAM | add | bandwidth: | 44735.37 | MB/sec
STREAM | triad | latency: | 4.42 | nanoseconds
STREAM | triad | bandwidth: | 43481.72 | MB/sec
numactl | --physcpubind=0,2,4,6,8,10,12,14 | --interleave=0-2 | /usr/lib/lmbench/bin/stream | -P | 8 | -M | 1024M | -N | 5
STREAM | copy | latency: | 2.91 | nanoseconds
STREAM | copy | bandwidth: | 43982.29 | MB/sec
STREAM | scale | latency: | 3.04 | nanoseconds
STREAM | scale | bandwidth: | 42103.01 | MB/sec
STREAM | add | latency: | 3.96 | nanoseconds
STREAM | add | bandwidth: | 48442.15 | MB/sec
STREAM | triad | latency: | 4.1 | nanoseconds
STREAM | triad | bandwidth: | 46831.72 | MB/sec
numactl | --physcpubind=0,2,4,6,8,10,12,14 | --interleave=0-3 | /usr/lib/lmbench/bin/stream | -P | 8 | -M | 1024M | -N | 5
STREAM | copy | latency: | 2.52 | nanoseconds
STREAM | copy | bandwidth: | 50851.47 | MB/sec
STREAM | scale | latency: | 2.63 | nanoseconds
STREAM | scale | bandwidth: | 48743.25 | MB/sec
STREAM | add | latency: | 3.83 | nanoseconds
STREAM | add | bandwidth: | 50154.53 | MB/sec
STREAM | triad | latency: | 4.16 | nanoseconds
STREAM | triad | bandwidth: | 46099.76 | MB/sec
numactl | --physcpubind=0,2,4,6,8,10,12,14,16,18,20,22 | --interleave=0-0 | /usr/lib/lmbench/bin/stream | -P | 12 | -M | 1024M | -N | 5
STREAM | copy | latency: | 6.35 | nanoseconds
STREAM | copy | bandwidth: | 30247.74 | MB/sec
STREAM | scale | latency: | 6.67 | nanoseconds
STREAM | scale | bandwidth: | 28773.91 | MB/sec
STREAM | add | latency: | 9.76 | nanoseconds
STREAM | add | bandwidth: | 29520.53 | MB/sec
STREAM | triad | latency: | 9.77 | nanoseconds
STREAM | triad | bandwidth: | 29480.97 | MB/sec
numactl | --physcpubind=0,2,4,6,8,10,12,14,16,18,20,22 | --interleave=0-1 | /usr/lib/lmbench/bin/stream | -P | 12 | -M | 1024M | -N | 5
STREAM | copy | latency: | 4.42 | nanoseconds
STREAM | copy | bandwidth: | 43409.89 | MB/sec
STREAM | scale | latency: | 4.58 | nanoseconds
STREAM | scale | bandwidth: | 41960.18 | MB/sec
STREAM | add | latency: | 5.8 | nanoseconds
STREAM | add | bandwidth: | 49619.01 | MB/sec
STREAM | triad | latency: | 5.81 | nanoseconds
STREAM | triad | bandwidth: | 49564.62 | MB/sec
numactl | --physcpubind=0,2,4,6,8,10,12,14,16,18,20,22 | --interleave=0-2 | /usr/lib/lmbench/bin/stream | -P | 12 | -M | 1024M | -N | 5
STREAM | copy | latency: | 3.65 | nanoseconds
STREAM | copy | bandwidth: | 52655.62 | MB/sec
STREAM | scale | latency: | 3.95 | nanoseconds
STREAM | scale | bandwidth: | 48548.9 | MB/sec
STREAM | add | latency: | 4.86 | nanoseconds
STREAM | add | bandwidth: | 59264.77 | MB/sec
STREAM | triad | latency: | 4.99 | nanoseconds
STREAM | triad | bandwidth: | 57765.02 | MB/sec
numactl | --physcpubind=0,2,4,6,8,10,12,14,16,18,20,22 | --interleave=0-3 | /usr/lib/lmbench/bin/stream | -P | 12 | -M | 1024M | -N | 5
STREAM | copy | latency: | 2.89 | nanoseconds
STREAM | copy | bandwidth: | 66329.8 | MB/sec
STREAM | scale | latency: | 2.98 | nanoseconds
STREAM | scale | bandwidth: | 64406.5 | MB/sec
STREAM | add | latency: | 4.39 | nanoseconds
STREAM | add | bandwidth: | 65615.02 | MB/sec
STREAM | triad | latency: | 4.63 | nanoseconds
STREAM | triad | bandwidth: | 62264.17 | MB/sec
numactl | --physcpubind=0,2,4,6,8,10,12,14,16,18,20,22,24,26,28,30 | --interleave=0-0 | /usr/lib/lmbench/bin/stream | -P | 16 | -M | 1024M | -N | 5
STREAM | copy | latency: | 8.08 | nanoseconds
STREAM | copy | bandwidth: | 31688.33 | MB/sec
STREAM | scale | latency: | 8.57 | nanoseconds
STREAM | scale | bandwidth: | 29886.59 | MB/sec
STREAM | add | latency: | 12.72 | nanoseconds
STREAM | add | bandwidth: | 30183.81 | MB/sec
STREAM | triad | latency: | 12.75 | nanoseconds
STREAM | triad | bandwidth: | 30113.32 | MB/sec
numactl | --physcpubind=0,2,4,6,8,10,12,14,16,18,20,22,24,26,28,30 | --interleave=0-1 | /usr/lib/lmbench/bin/stream | -P | 16 | -M | 1024M | -N | 5
STREAM | copy | latency: | 5.59 | nanoseconds
STREAM | copy | bandwidth: | 45804.59 | MB/sec
STREAM | scale | latency: | 5.81 | nanoseconds
STREAM | scale | bandwidth: | 44076.65 | MB/sec
STREAM | add | latency: | 7.24 | nanoseconds
STREAM | add | bandwidth: | 53033.43 | MB/sec
STREAM | triad | latency: | 7.23 | nanoseconds
STREAM | triad | bandwidth: | 53077.77 | MB/sec
numactl | --physcpubind=0,2,4,6,8,10,12,14,16,18,20,22,24,26,28,30 | --interleave=0-2 | /usr/lib/lmbench/bin/stream | -P | 16 | -M | 1024M | -N | 5
STREAM | copy | latency: | 4.52 | nanoseconds
STREAM | copy | bandwidth: | 56662.1 | MB/sec
STREAM | scale | latency: | 4.85 | nanoseconds
STREAM | scale | bandwidth: | 52776.9 | MB/sec
STREAM | add | latency: | 5.81 | nanoseconds
STREAM | add | bandwidth: | 66044.49 | MB/sec
STREAM | triad | latency: | 5.9 | nanoseconds
STREAM | triad | bandwidth: | 65084.42 | MB/sec
numactl | --physcpubind=0,2,4,6,8,10,12,14,16,18,20,22,24,26,28,30 | --interleave=0-3 | /usr/lib/lmbench/bin/stream | -P | 16 | -M | 1024M | -N | 5
STREAM | copy | latency: | 3.32 | nanoseconds
STREAM | copy | bandwidth: | 77074.37 | MB/sec
STREAM | scale | latency: | 3.4 | nanoseconds
STREAM | scale | bandwidth: | 75281.52 | MB/sec
STREAM | add | latency: | 5.03 | nanoseconds
STREAM | add | bandwidth: | 76406.51 | MB/sec
STREAM | triad | latency: | 5.14 | nanoseconds
STREAM | triad | bandwidth: | 74644.56 | MB/sec
numactl | --physcpubind=0,1,3,4,6,8,9,11,12,14,16,17,19,20,22,24,25,27,28,30 | --interleave=0-0 | /usr/lib/lmbench/bin/stream | -P | 20 | -M | 1024M | -N | 5
STREAM | copy | latency: | 9.94 | nanoseconds
STREAM | copy | bandwidth: | 32209.19 | MB/sec
STREAM | scale | latency: | 10.49 | nanoseconds
STREAM | scale | bandwidth: | 30491.91 | MB/sec
STREAM | add | latency: | 15.62 | nanoseconds
STREAM | add | bandwidth: | 30722.6 | MB/sec
STREAM | triad | latency: | 15.66 | nanoseconds
STREAM | triad | bandwidth: | 30657.38 | MB/sec
numactl | --physcpubind=0,1,3,4,6,8,9,11,12,14,16,17,19,20,22,24,25,27,28,30 | --interleave=0-1 | /usr/lib/lmbench/bin/stream | -P | 20 | -M | 1024M | -N | 5
STREAM | copy | latency: | 6.79 | nanoseconds
STREAM | copy | bandwidth: | 47126.65 | MB/sec
STREAM | scale | latency: | 7.02 | nanoseconds
STREAM | scale | bandwidth: | 45578.49 | MB/sec
STREAM | add | latency: | 8.71 | nanoseconds
STREAM | add | bandwidth: | 55080.94 | MB/sec
STREAM | triad | latency: | 8.7 | nanoseconds
STREAM | triad | bandwidth: | 55198.24 | MB/sec
numactl | --physcpubind=0,1,3,4,6,8,9,11,12,14,16,17,19,20,22,24,25,27,28,30 | --interleave=0-2 | /usr/lib/lmbench/bin/stream | -P | 20 | -M | 1024M | -N | 5
STREAM | copy | latency: | 5.43 | nanoseconds
STREAM | copy | bandwidth: | 58948.47 | MB/sec
STREAM | scale | latency: | 5.7 | nanoseconds
STREAM | scale | bandwidth: | 56139.3 | MB/sec
STREAM | add | latency: | 6.63 | nanoseconds
STREAM | add | bandwidth: | 72367.37 | MB/sec
STREAM | triad | latency: | 6.85 | nanoseconds
STREAM | triad | bandwidth: | 70058.27 | MB/sec
numactl | --physcpubind=0,1,3,4,6,8,9,11,12,14,16,17,19,20,22,24,25,27,28,30 | --interleave=0-3 | /usr/lib/lmbench/bin/stream | -P | 20 | -M | 1024M | -N | 5
STREAM | copy | latency: | 3.8 | nanoseconds
STREAM | copy | bandwidth: | 84137.62 | MB/sec
STREAM | scale | latency: | 3.87 | nanoseconds
STREAM | scale | bandwidth: | 82655.6 | MB/sec
STREAM | add | latency: | 5.85 | nanoseconds
STREAM | add | bandwidth: | 82048.45 | MB/sec
STREAM | triad | latency: | 5.95 | nanoseconds
STREAM | triad | bandwidth: | 80726.28 | MB/sec
numactl | --physcpubind=0,1,2,4,5,6,8,9,10,12,13,14,16,17,18,20,21,22,24,25,26,28,29,30 | --interleave=0-0 | /usr/lib/lmbench/bin/stream | -P | 24 | -M | 1024M | -N | 5
STREAM | copy | latency: | 11.82 | nanoseconds
STREAM | copy | bandwidth: | 32477.73 | MB/sec
STREAM | scale | latency: | 12.33 | nanoseconds
STREAM | scale | bandwidth: | 31132.02 | MB/sec
STREAM | add | latency: | 18.29 | nanoseconds
STREAM | add | bandwidth: | 31484.38 | MB/sec
STREAM | triad | latency: | 18.29 | nanoseconds
STREAM | triad | bandwidth: | 31494.05 | MB/sec
numactl | --physcpubind=0,1,2,4,5,6,8,9,10,12,13,14,16,17,18,20,21,22,24,25,26,28,29,30 | --interleave=0-1 | /usr/lib/lmbench/bin/stream | -P | 24 | -M | 1024M | -N | 5
STREAM | copy | latency: | 7.88 | nanoseconds
STREAM | copy | bandwidth: | 48736.26 | MB/sec
STREAM | scale | latency: | 8.13 | nanoseconds
STREAM | scale | bandwidth: | 47236.02 | MB/sec
STREAM | add | latency: | 10.17 | nanoseconds
STREAM | add | bandwidth: | 56636.51 | MB/sec
STREAM | triad | latency: | 10.17 | nanoseconds
STREAM | triad | bandwidth: | 56619.25 | MB/sec
numactl | --physcpubind=0,1,2,4,5,6,8,9,10,12,13,14,16,17,18,20,21,22,24,25,26,28,29,30 | --interleave=0-2 | /usr/lib/lmbench/bin/stream | -P | 24 | -M | 1024M | -N | 5
STREAM | copy | latency: | 6.47 | nanoseconds
STREAM | copy | bandwidth: | 59367.14 | MB/sec
STREAM | scale | latency: | 6.65 | nanoseconds
STREAM | scale | bandwidth: | 57787.14 | MB/sec
STREAM | add | latency: | 7.75 | nanoseconds
STREAM | add | bandwidth: | 74345.48 | MB/sec
STREAM | triad | latency: | 7.93 | nanoseconds
STREAM | triad | bandwidth: | 72625.81 | MB/sec
numactl | --physcpubind=0,1,2,4,5,6,8,9,10,12,13,14,16,17,18,20,21,22,24,25,26,28,29,30 | --interleave=0-3 | /usr/lib/lmbench/bin/stream | -P | 24 | -M | 1024M | -N | 5
STREAM | copy | latency: | 4.34 | nanoseconds
STREAM | copy | bandwidth: | 88500.96 | MB/sec
STREAM | scale | latency: | 4.42 | nanoseconds
STREAM | scale | bandwidth: | 86797.37 | MB/sec
STREAM | add | latency: | 6.52 | nanoseconds
STREAM | add | bandwidth: | 88348.63 | MB/sec
STREAM | triad | latency: | 6.6 | nanoseconds
STREAM | triad | bandwidth: | 87234.66 | MB/sec
numactl | --physcpubind=0,1,2,3,4,5,6,8,9,10,11,12,13,14,16,17,18,19,20,21,22,24,25,26,27,28,29,30 | --interleave=0-0 | /usr/lib/lmbench/bin/stream | -P | 28 | -M | 1024M | -N | 5
STREAM | copy | latency: | 13.59 | nanoseconds
STREAM | copy | bandwidth: | 32972.65 | MB/sec
STREAM | scale | latency: | 14.07 | nanoseconds
STREAM | scale | bandwidth: | 31841.26 | MB/sec
STREAM | add | latency: | 20.98 | nanoseconds
STREAM | add | bandwidth: | 32024.69 | MB/sec
STREAM | triad | latency: | 21 | nanoseconds
STREAM | triad | bandwidth: | 32001.37 | MB/sec
numactl | --physcpubind=0,1,2,3,4,5,6,8,9,10,11,12,13,14,16,17,18,19,20,21,22,24,25,26,27,28,29,30 | --interleave=0-1 | /usr/lib/lmbench/bin/stream | -P | 28 | -M | 1024M | -N | 5
STREAM | copy | latency: | 9.08 | nanoseconds
STREAM | copy | bandwidth: | 49326.79 | MB/sec
STREAM | scale | latency: | 9.32 | nanoseconds
STREAM | scale | bandwidth: | 48068.55 | MB/sec
STREAM | add | latency: | 11.59 | nanoseconds
STREAM | add | bandwidth: | 57963.11 | MB/sec
STREAM | triad | latency: | 11.62 | nanoseconds
STREAM | triad | bandwidth: | 57831.74 | MB/sec
numactl | --physcpubind=0,1,2,3,4,5,6,8,9,10,11,12,13,14,16,17,18,19,20,21,22,24,25,26,27,28,29,30 | --interleave=0-2 | /usr/lib/lmbench/bin/stream | -P | 28 | -M | 1024M | -N | 5
STREAM | copy | latency: | 7.45 | nanoseconds
STREAM | copy | bandwidth: | 60116.54 | MB/sec
STREAM | scale | latency: | 7.6 | nanoseconds
STREAM | scale | bandwidth: | 58921.77 | MB/sec
STREAM | add | latency: | 8.58 | nanoseconds
STREAM | add | bandwidth: | 78355.55 | MB/sec
STREAM | triad | latency: | 8.84 | nanoseconds
STREAM | triad | bandwidth: | 76035.16 | MB/sec
numactl | --physcpubind=0,1,2,3,4,5,6,8,9,10,11,12,13,14,16,17,18,19,20,21,22,24,25,26,27,28,29,30 | --interleave=0-3 | /usr/lib/lmbench/bin/stream | -P | 28 | -M | 1024M | -N | 5
STREAM | copy | latency: | 4.95 | nanoseconds
STREAM | copy | bandwidth: | 90467.03 | MB/sec
STREAM | scale | latency: | 4.97 | nanoseconds
STREAM | scale | bandwidth: | 90088.33 | MB/sec
STREAM | add | latency: | 7.41 | nanoseconds
STREAM | add | bandwidth: | 90634.96 | MB/sec
STREAM | triad | latency: | 7.48 | nanoseconds
STREAM | triad | bandwidth: | 89838.13 | MB/sec
numactl | --physcpubind=0,1,2,3,4,5,6,7,8,9,10,11,12,13,14,15,16,17,18,19,20,21,22,23,24,25,26,27,28,29,30,31 | --interleave=0-0 | /usr/lib/lmbench/bin/stream | -P | 32 | -M | 1024M | -N | 5
STREAM | copy | latency: | 15.39 | nanoseconds
STREAM | copy | bandwidth: | 33268.85 | MB/sec
STREAM | scale | latency: | 16.05 | nanoseconds
STREAM | scale | bandwidth: | 31893.56 | MB/sec
STREAM | add | latency: | 23.79 | nanoseconds
STREAM | add | bandwidth: | 32278.19 | MB/sec
STREAM | triad | latency: | 23.91 | nanoseconds
STREAM | triad | bandwidth: | 32118.46 | MB/sec
numactl | --physcpubind=0,1,2,3,4,5,6,7,8,9,10,11,12,13,14,15,16,17,18,19,20,21,22,23,24,25,26,27,28,29,30,31 | --interleave=0-1 | /usr/lib/lmbench/bin/stream | -P | 32 | -M | 1024M | -N | 5
STREAM | copy | latency: | 10.36 | nanoseconds
STREAM | copy | bandwidth: | 49425.34 | MB/sec
STREAM | scale | latency: | 10.57 | nanoseconds
STREAM | scale | bandwidth: | 48440.6 | MB/sec
STREAM | add | latency: | 13.02 | nanoseconds
STREAM | add | bandwidth: | 58993.93 | MB/sec
STREAM | triad | latency: | 13.01 | nanoseconds
STREAM | triad | bandwidth: | 59024.97 | MB/sec
numactl | --physcpubind=0,1,2,3,4,5,6,7,8,9,10,11,12,13,14,15,16,17,18,19,20,21,22,23,24,25,26,27,28,29,30,31 | --interleave=0-2 | /usr/lib/lmbench/bin/stream | -P | 32 | -M | 1024M | -N | 5
STREAM | copy | latency: | 8.47 | nanoseconds
STREAM | copy | bandwidth: | 60458.13 | MB/sec
STREAM | scale | latency: | 8.57 | nanoseconds
STREAM | scale | bandwidth: | 59715.47 | MB/sec
STREAM | add | latency: | 9.79 | nanoseconds
STREAM | add | bandwidth: | 78422.72 | MB/sec
STREAM | triad | latency: | 10.15 | nanoseconds
STREAM | triad | bandwidth: | 75671.31 | MB/sec
numactl | --physcpubind=0,1,2,3,4,5,6,7,8,9,10,11,12,13,14,15,16,17,18,19,20,21,22,23,24,25,26,27,28,29,30,31 | --interleave=0-3 | /usr/lib/lmbench/bin/stream | -P | 32 | -M | 1024M | -N | 5
STREAM | copy | latency: | 5.62 | nanoseconds
STREAM | copy | bandwidth: | 91051.88 | MB/sec
STREAM | scale | latency: | 5.62 | nanoseconds
STREAM | scale | bandwidth: | 91110.5 | MB/sec
STREAM | add | latency: | 8.15 | nanoseconds
STREAM | add | bandwidth: | 94217.26 | MB/sec
STREAM | triad | latency: | 8.17 | nanoseconds
STREAM | triad | bandwidth: | 93963 | MB/sec
numactl | --physcpubind=0,1,2,3 | --interleave=0-0 | /usr/lib/lmbench/bin/stream | -P | 4 | -M | 1024M | -N | 5
STREAM | copy | latency: | 2.76 | nanoseconds
STREAM | copy | bandwidth: | 23193.09 | MB/sec
STREAM | scale | latency: | 2.78 | nanoseconds
STREAM | scale | bandwidth: | 23051.64 | MB/sec
STREAM | add | latency: | 4.34 | nanoseconds
STREAM | add | bandwidth: | 22137.99 | MB/sec
STREAM | triad | latency: | 4.39 | nanoseconds
STREAM | triad | bandwidth: | 21880.93 | MB/sec
numactl | --physcpubind=0,1,2,3 | --interleave=0-1 | /usr/lib/lmbench/bin/stream | -P | 4 | -M | 1024M | -N | 5
STREAM | copy | latency: | 2.31 | nanoseconds
STREAM | copy | bandwidth: | 27652.93 | MB/sec
STREAM | scale | latency: | 2.33 | nanoseconds
STREAM | scale | bandwidth: | 27459.65 | MB/sec
STREAM | add | latency: | 3.73 | nanoseconds
STREAM | add | bandwidth: | 25760.79 | MB/sec
STREAM | triad | latency: | 3.76 | nanoseconds
STREAM | triad | bandwidth: | 25537.59 | MB/sec
numactl | --physcpubind=0,1,2,3 | --interleave=0-2 | /usr/lib/lmbench/bin/stream | -P | 4 | -M | 1024M | -N | 5
STREAM | copy | latency: | 2.41 | nanoseconds
STREAM | copy | bandwidth: | 26575.73 | MB/sec
STREAM | scale | latency: | 2.53 | nanoseconds
STREAM | scale | bandwidth: | 25287.57 | MB/sec
STREAM | add | latency: | 3.81 | nanoseconds
STREAM | add | bandwidth: | 25165.23 | MB/sec
STREAM | triad | latency: | 3.88 | nanoseconds
STREAM | triad | bandwidth: | 24756.05 | MB/sec
numactl | --physcpubind=0,1,2,3 | --interleave=0-3 | /usr/lib/lmbench/bin/stream | -P | 4 | -M | 1024M | -N | 5
STREAM | copy | latency: | 2.26 | nanoseconds
STREAM | copy | bandwidth: | 28281.11 | MB/sec
STREAM | scale | latency: | 2.31 | nanoseconds
STREAM | scale | bandwidth: | 27718.58 | MB/sec
STREAM | add | latency: | 3.86 | nanoseconds
STREAM | add | bandwidth: | 24859.71 | MB/sec
STREAM | triad | latency: | 3.9 | nanoseconds
STREAM | triad | bandwidth: | 24588.26 | MB/sec
numactl | --physcpubind=0,2,4,6 | --interleave=0-0 | /usr/lib/lmbench/bin/stream | -P | 4 | -M | 1024M | -N | 5
STREAM | copy | latency: | 2.66 | nanoseconds
STREAM | copy | bandwidth: | 24104.11 | MB/sec
STREAM | scale | latency: | 2.68 | nanoseconds
STREAM | scale | bandwidth: | 23892.87 | MB/sec
STREAM | add | latency: | 4.03 | nanoseconds
STREAM | add | bandwidth: | 23836.61 | MB/sec
STREAM | triad | latency: | 4.1 | nanoseconds
STREAM | triad | bandwidth: | 23413.59 | MB/sec
numactl | --physcpubind=0,2,4,6 | --interleave=0-1 | /usr/lib/lmbench/bin/stream | -P | 4 | -M | 1024M | -N | 5
STREAM | copy | latency: | 2.13 | nanoseconds
STREAM | copy | bandwidth: | 30095.76 | MB/sec
STREAM | scale | latency: | 2.13 | nanoseconds
STREAM | scale | bandwidth: | 30024.95 | MB/sec
STREAM | add | latency: | 2.97 | nanoseconds
STREAM | add | bandwidth: | 32328.28 | MB/sec
STREAM | triad | latency: | 3.16 | nanoseconds
STREAM | triad | bandwidth: | 30390.74 | MB/sec
numactl | --physcpubind=0,2,4,6 | --interleave=0-2 | /usr/lib/lmbench/bin/stream | -P | 4 | -M | 1024M | -N | 5
STREAM | copy | latency: | 2.23 | nanoseconds
STREAM | copy | bandwidth: | 28708.22 | MB/sec
STREAM | scale | latency: | 2.38 | nanoseconds
STREAM | scale | bandwidth: | 26930.18 | MB/sec
STREAM | add | latency: | 3.18 | nanoseconds
STREAM | add | bandwidth: | 30205.01 | MB/sec
STREAM | triad | latency: | 3.56 | nanoseconds
STREAM | triad | bandwidth: | 26982.59 | MB/sec
numactl | --physcpubind=0,2,4,6 | --interleave=0-3 | /usr/lib/lmbench/bin/stream | -P | 4 | -M | 1024M | -N | 5

## pipe latency
LAT_PIPE_CMD=/home/guodong/lmbench-3.0-a9/bin/lat_pipe
LMBENCH_SCHED='CUSTOM_SPREAD | 1 | 0' |  |  | pipe latency | same CCL | cross CCL | NUMA 1 | NUMA 2 | NUMA 3
/home/guodong/lmbench-3.0-a9/bin/lat_pipe | -W | 1 | -N | 20 | cpu 1 | 5.8069 | 7.317 | 12.8697 | 11.9437 | 12.6902
Pipe | latency: | 5.8069 | microseconds
LMBENCH_SCHED='CUSTOM_SPREAD | 1 | 4'
/home/guodong/lmbench-3.0-a9/bin/lat_pipe | -W | 1 | -N | 20
Pipe | latency: | 7.317 | microseconds
LMBENCH_SCHED='CUSTOM_SPREAD | 1 | 8'
/home/guodong/lmbench-3.0-a9/bin/lat_pipe | -W | 1 | -N | 20
Pipe | latency: | 7.4765 | microseconds
LMBENCH_SCHED='CUSTOM_SPREAD | 1 | 12'
/home/guodong/lmbench-3.0-a9/bin/lat_pipe | -W | 1 | -N | 20
Pipe | latency: | 7.4426 | microseconds
LMBENCH_SCHED='CUSTOM_SPREAD | 1 | 16'
/home/guodong/lmbench-3.0-a9/bin/lat_pipe | -W | 1 | -N | 20
Pipe | latency: | 7.4402 | microseconds
LMBENCH_SCHED='CUSTOM_SPREAD | 1 | 20'
/home/guodong/lmbench-3.0-a9/bin/lat_pipe | -W | 1 | -N | 20
Pipe | latency: | 7.3687 | microseconds
LMBENCH_SCHED='CUSTOM_SPREAD | 1 | 24'
/home/guodong/lmbench-3.0-a9/bin/lat_pipe | -W | 1 | -N | 20
Pipe | latency: | 7.3411 | microseconds
LMBENCH_SCHED='CUSTOM_SPREAD | 1 | 28'
/home/guodong/lmbench-3.0-a9/bin/lat_pipe | -W | 1 | -N | 20
Pipe | latency: | 7.4574 | microseconds
LMBENCH_SCHED='CUSTOM_SPREAD | 1 | 0'
/home/guodong/lmbench-3.0-a9/bin/lat_pipe | -W | 1 | -N | 20
Pipe | latency: | 5.787 | microseconds
LMBENCH_SCHED='CUSTOM_SPREAD | 1 | 32'
/home/guodong/lmbench-3.0-a9/bin/lat_pipe | -W | 1 | -N | 20
Pipe | latency: | 12.8697 | microseconds
LMBENCH_SCHED='CUSTOM_SPREAD | 1 | 64'
/home/guodong/lmbench-3.0-a9/bin/lat_pipe | -W | 1 | -N | 20
Pipe | latency: | 11.9437 | microseconds
LMBENCH_SCHED='CUSTOM_SPREAD | 1 | 96'
/home/guodong/lmbench-3.0-a9/bin/lat_pipe | -W | 1 | -N | 20
Pipe | latency: | 12.6902 | microseconds

## lock latency
numactl --physcpubind=0,1,2,3 /home/guodong/attractivechaos.benchmarks.git/lock/lock_test -t 4 -n 1000000 -m 100 -l 3
Function pass time (in seconds) | 7.8281 | 4 pthreads
numactl --physcpubind=0,2,4,6 /home/guodong/attractivechaos.benchmarks.git/lock/lock_test -t 4 -n 1000000 -m 100 -l 3 |  | lock type | same CCL | 2 CCL | 3 CCL | 4 CCL | NUMA 0,1 | NUMA 0,2 | NUMA 0,3 | NUMA 0,1,2,3
Function pass time (in seconds) | 8.6948 | pthread spinlock | 7.8281 | 8.6948 | 15.1373 | 17.5153 | 11.447 | 6.3862 | 8.5992 | 25.0927
numactl --physcpubind=0,3,6,9 /home/guodong/attractivechaos.benchmarks.git/lock/lock_test -t 4 -n 1000000 -m 100 -l 3 |  | mutex | 12.0878 | 21.1069 | 23.1172 | 27.438 | 24.7003 | 49.7444 | 40.124 | 39.0974
Function pass time (in seconds) | 15.1373
numactl --physcpubind=0,4,8,12 /home/guodong/attractivechaos.benchmarks.git/lock/lock_test -t 4 -n 1000000 -m 100 -l 3
Function pass time (in seconds) | 17.5153
numactl --physcpubind=0,2,32,34 /home/guodong/attractivechaos.benchmarks.git/lock/lock_test -t 4 -n 1000000 -m 100 -l 3
Function pass time (in seconds) | 11.447
numactl --physcpubind=0,2,64,66 /home/guodong/attractivechaos.benchmarks.git/lock/lock_test -t 4 -n 1000000 -m 100 -l 3
Function pass time (in seconds) | 6.3862
numactl --physcpubind=0,2,96,98 /home/guodong/attractivechaos.benchmarks.git/lock/lock_test -t 4 -n 1000000 -m 100 -l 3
Function pass time (in seconds) | 8.5992
numactl --physcpubind=0,32,64,96 /home/guodong/attractivechaos.benchmarks.git/lock/lock_test -t 4 -n 1000000 -m 100 -l 3
Function pass time (in seconds) | 25.0927
numactl --physcpubind=0,1,2,3 /home/guodong/attractivechaos.benchmarks.git/lock/lock_test -t 4 -n 1000000 -m 100 -l 4
Function pass time (in seconds) | 12.0878
numactl --physcpubind=0,2,4,6 /home/guodong/attractivechaos.benchmarks.git/lock/lock_test -t 4 -n 1000000 -m 100 -l 4
Function pass time (in seconds) | 21.1069
numactl --physcpubind=0,3,6,9 /home/guodong/attractivechaos.benchmarks.git/lock/lock_test -t 4 -n 1000000 -m 100 -l 4
Function pass time (in seconds) | 23.1172
numactl --physcpubind=0,4,8,12 /home/guodong/attractivechaos.benchmarks.git/lock/lock_test -t 4 -n 1000000 -m 100 -l 4
Function pass time (in seconds) | 27.438
numactl --physcpubind=0,2,32,34 /home/guodong/attractivechaos.benchmarks.git/lock/lock_test -t 4 -n 1000000 -m 100 -l 4
Function pass time (in seconds) | 24.7003
numactl --physcpubind=0,2,64,66 /home/guodong/attractivechaos.benchmarks.git/lock/lock_test -t 4 -n 1000000 -m 100 -l 4
Function pass time (in seconds) | 49.7444
numactl --physcpubind=0,2,96,98 /home/guodong/attractivechaos.benchmarks.git/lock/lock_test -t 4 -n 1000000 -m 100 -l 4 |  | 8 pthreads
Function pass time (in seconds) | 40.124 | lock type | 2 CCL | 3 CCL | 4 CCL | 5 CCL | 6 CCL | 7 CCL | 8 CCL | NUMA 0,1 | NUMA 0,2 | NUMA 0,3 | NUMA 0,1,2,3
numactl --physcpubind=0,32,64,96 /home/guodong/attractivechaos.benchmarks.git/lock/lock_test -t 4 -n 1000000 -m 100 -l 4 |  | pthread spinlock | 11.4454 | 14.3823 | 16.6887 | 19.6425 | 19.6867 | 23.7377 | 27.5745 | 21.1928 | 32.2295 | 30.9162 | 31.2951
Function pass time (in seconds) | 39.0974 | mutex | 21.8365 | 27.3662 | 26.4273 | 33.3349 | 32.1408 | 33.4166 | 33.5584 | 32.7295 | 60.2663 | 58.195 | 87.2404
numactl --physcpubind=0,1,2,3,4,5,6,7 /home/guodong/attractivechaos.benchmarks.git/lock/lock_test -t 8 -n 1000000 -m 100 -l 3
Function pass time (in seconds) | 11.4454
numactl --physcpubind=0,1,3,4,6,7,9,10 /home/guodong/attractivechaos.benchmarks.git/lock/lock_test -t 8 -n 1000000 -m 100 -l 3
Function pass time (in seconds) | 14.3823
numactl --physcpubind=0,2,4,6,8,10,12,14 /home/guodong/attractivechaos.benchmarks.git/lock/lock_test -t 8 -n 1000000 -m 100 -l 3
Function pass time (in seconds) | 16.6887
numactl --physcpubind=0,2,5,7,10,12,15,17 /home/guodong/attractivechaos.benchmarks.git/lock/lock_test -t 8 -n 1000000 -m 100 -l 3
Function pass time (in seconds) | 19.6425
numactl --physcpubind=0,3,6,9,12,15,18,21 /home/guodong/attractivechaos.benchmarks.git/lock/lock_test -t 8 -n 1000000 -m 100 -l 3
Function pass time (in seconds) | 19.6867
numactl --physcpubind=0,3,7,10,14,17,21,24 /home/guodong/attractivechaos.benchmarks.git/lock/lock_test -t 8 -n 1000000 -m 100 -l 3
Function pass time (in seconds) | 23.7377
numactl --physcpubind=0,4,8,12,16,20,24,28 /home/guodong/attractivechaos.benchmarks.git/lock/lock_test -t 8 -n 1000000 -m 100 -l 3
Function pass time (in seconds) | 27.5745
numactl --physcpubind=0,2,4,6,32,34,36,38 /home/guodong/attractivechaos.benchmarks.git/lock/lock_test -t 8 -n 1000000 -m 100 -l 3
Function pass time (in seconds) | 21.1928
numactl --physcpubind=0,2,4,6,64,66,68,70 /home/guodong/attractivechaos.benchmarks.git/lock/lock_test -t 8 -n 1000000 -m 100 -l 3
Function pass time (in seconds) | 32.2295
numactl --physcpubind=0,2,4,6,96,98,100,102 /home/guodong/attractivechaos.benchmarks.git/lock/lock_test -t 8 -n 1000000 -m 100 -l 3
Function pass time (in seconds) | 30.9162
numactl --physcpubind=0,2,32,34,64,66,96,98 /home/guodong/attractivechaos.benchmarks.git/lock/lock_test -t 8 -n 1000000 -m 100 -l 3
Function pass time (in seconds) | 31.2951
numactl --physcpubind=0,1,2,3,4,5,6,7 /home/guodong/attractivechaos.benchmarks.git/lock/lock_test -t 8 -n 1000000 -m 100 -l 4
Function pass time (in seconds) | 21.8365
numactl --physcpubind=0,1,3,4,6,7,9,10 /home/guodong/attractivechaos.benchmarks.git/lock/lock_test -t 8 -n 1000000 -m 100 -l 4
Function pass time (in seconds) | 27.3662
numactl --physcpubind=0,2,4,6,8,10,12,14 /home/guodong/attractivechaos.benchmarks.git/lock/lock_test -t 8 -n 1000000 -m 100 -l 4
Function pass time (in seconds) | 26.4273
numactl --physcpubind=0,2,5,7,10,12,15,17 /home/guodong/attractivechaos.benchmarks.git/lock/lock_test -t 8 -n 1000000 -m 100 -l 4
Function pass time (in seconds) | 33.3349
numactl --physcpubind=0,3,6,9,12,15,18,21 /home/guodong/attractivechaos.benchmarks.git/lock/lock_test -t 8 -n 1000000 -m 100 -l 4
Function pass time (in seconds) | 32.1408
numactl --physcpubind=0,3,7,10,14,17,21,24 /home/guodong/attractivechaos.benchmarks.git/lock/lock_test -t 8 -n 1000000 -m 100 -l 4
Function pass time (in seconds) | 33.4166
numactl --physcpubind=0,4,8,12,16,20,24,28 /home/guodong/attractivechaos.benchmarks.git/lock/lock_test -t 8 -n 1000000 -m 100 -l 4
Function pass time (in seconds) | 33.5584
numactl --physcpubind=0,2,4,6,32,34,36,38 /home/guodong/attractivechaos.benchmarks.git/lock/lock_test -t 8 -n 1000000 -m 100 -l 4
Function pass time (in seconds) | 32.7295
numactl --physcpubind=0,2,4,6,64,66,68,70 /home/guodong/attractivechaos.benchmarks.git/lock/lock_test -t 8 -n 1000000 -m 100 -l 4
Function pass time (in seconds) | 60.2663
numactl --physcpubind=0,2,4,6,96,98,100,102 /home/guodong/attractivechaos.benchmarks.git/lock/lock_test -t 8 -n 1000000 -m 100 -l 4
Function pass time (in seconds) | 58.195
numactl --physcpubind=0,2,32,34,64,66,96,98 /home/guodong/attractivechaos.benchmarks.git/lock/lock_test -t 8 -n 1000000 -m 100 -l 4
Function pass time (in seconds) | 87.2404