## CCL NUMA
numactl | --physcpubind=0 | /usr/lib/lmbench/bin/stream | -P | 1 | -M | 1024M | -N | 5 | 5 |  |  |  |  | stream | COPY: a(i) = b(i)
STREAM | copy | latency: | 1.36 | nanoseconds | [5 empty] | 11751.27 | Threads No. | Number of CCLs | Maximum | Threads No. | 1 CCL | 2 CCLs | 3 CCLs | 4 CCLs | 5 CCLs | 6 CCLs | 7 CCLs | 8 CCLs / 1 NUMA | 2 NUMA | 3 NUMA | 4 NUMA | max/min -1
STREAM | copy | bandwidth: | 11751.27 | MB/sec | [5 empty] | 3.11 | 4 | 2 | 36510.63 | 4 | 29346.16 | 35132.99 | 35825.91 | 36510.63 | [7 empty] | 0.24
STREAM | scale | latency: | 1.38 | nanoseconds | [5 empty] | 3.66 | 6 | 3 | 42973.45 | 6 |  | 40435.93 | 41930.91 | 41754.14 | 42973.45 | 42765.83 | [5 empty] | 0.06
STREAM | scale | bandwidth: | 11596.57 | MB/sec | [5 empty] | 3.96 | 8 | 4 | 46568.67 | 8 |  | 43063.85 | 44643.6 | 45896.34 | 45811.34 | 46106.81 | 46513.85 | 46568.67 |  |  |  | 0.08
STREAM | add | latency: | 1.75 | nanoseconds | [5 empty] | 4.53 | 12 | 6 | 53215.94 | 12 |  |  | 51770.43 | 52690.42 | 52968.43 | 53215.94 | 53178.44 | 53146.22 |  |  |  | 0.03
STREAM | add | bandwidth: | 13733.91 | MB/sec | [5 empty] | 5.01 | 16 | 5 | 58916.02 | 16 |  |  |  | 57599.01 | 58541.92 | 58171.01 | 58916.02 | 58738.03 |  |  |  | 0.02
STREAM | triad | latency: | 2.41 | nanoseconds | [5 empty] | 5.17 | 20 | 6 | 60753.14 | 20 |  |  |  |  | 60437.85 | 60753.14 | 60118.49 | 59568.69 |  |  |  | 0.02
STREAM | triad | bandwidth: | 9966.91 | MB/sec | [5 empty] | 5.12 | 24 | 6 | 60188.28 | 24 | [5 empty] | 60188.28 | 60098.99 | 59953.84 |  |  |  | 0
numactl | --physcpubind=0,1,2,3 | /usr/lib/lmbench/bin/stream | -P | 4 | -M | 1024M | -N | 5 | 5 | 5.26 | 28 | 7 | 61754.53 | 28 | [6 empty] | 61754.53 | 61631.24 |  |  |  | 0
STREAM | copy | latency: | 2.18 | nanoseconds | [5 empty] | 5.41 | 32 | 8 | 63519.18 | 32 | [7 empty] | 63519.18 |  |  |  | 0
STREAM | copy | bandwidth: | 29346.16 | MB/sec | [9 empty] | 4 | [7 empty] | 35098.54 | 40440.24 | 41799.9 | 42843.61
STREAM | scale | latency: | 2.21 | nanoseconds | [9 empty] | 6 | [7 empty] | 41901.69 | 56757.72 | 61987.61 | 62374
STREAM | scale | bandwidth: | 28997.02 | MB/sec | [9 empty] | 8 | [7 empty] | 45910.98 | 70250.46 | 75609.27 | 79471.39
STREAM | add | latency: | 3.76 | nanoseconds | [9 empty] | 12 | [7 empty] | 53235.17 | 83803.67 | 105402.81 | 111717.3
STREAM | add | bandwidth: | 25500.59 | MB/sec | [9 empty] | 16 | [7 empty] | 58752.42 | 91753.49 | 125065.44 | 137773.18
STREAM | triad | latency: | 3.79 | nanoseconds | [9 empty] | 20 | [7 empty] | 59568.39 | 100338.34 | 124268.76 | 156242.15
STREAM | triad | bandwidth: | 25323.33 | MB/sec | [9 empty] | 24 | [7 empty] | 59945.53 | 106431.92 | 137421.67 | 164964.51
numactl | --physcpubind=0,2,4,6 | /usr/lib/lmbench/bin/stream | -P | 4 | -M | 1024M | -N | 5 | 5 |  |  |  |  | 28 | [7 empty] | 61649.94 | 112516.69 | 143443.61 | 173700.74
STREAM | copy | latency: | 1.82 | nanoseconds | [9 empty] | 32 | [7 empty] | 63522.59 | 117415.97 | 150464.06 | 176945.46
STREAM | copy | bandwidth: | 35132.99 | MB/sec
STREAM | scale | latency: | 1.82 | nanoseconds
STREAM | scale | bandwidth: | 35234.1 | MB/sec
STREAM | add | latency: | 2.99 | nanoseconds
STREAM | add | bandwidth: | 32148.04 | MB/sec | [9 empty] | stream | SCALE: a(i) = q*b(i)
STREAM | triad | latency: | 3.19 | nanoseconds | [9 empty] | Threads No. | 1 CCL | 2 CCLs | 3 CCLs | 4 CCLs | 5 CCLs | 6 CCLs | 7 CCLs | 8 CCLs / 1 NUMA | 2 NUMA | 3 NUMA | 4 NUMA | max/min -1
STREAM | triad | bandwidth: | 30058.74 | MB/sec | [9 empty] | 4 | 28997.02 | 35234.1 | 35904.94 | 36546.9 | [7 empty] | 0.26
numactl | --physcpubind=0,3,6,9 | /usr/lib/lmbench/bin/stream | -P | 4 | -M | 1024M | -N | 5 | 5 |  |  |  |  | 6 |  | 40239.99 | 41556.26 | 41394.46 | 42605.54 | 42462.59 | [5 empty] | 0.06
STREAM | copy | latency: | 1.79 | nanoseconds | [9 empty] | 8 |  | 42902.67 | 44213.76 | 45363.51 | 45287.11 | 45638.92 | 46078.39 | 46131.26 |  |  |  | 0.08
STREAM | copy | bandwidth: | 35825.91 | MB/sec | [9 empty] | 12 |  |  | 51277.2 | 52135.14 | 52394.43 | 52668.18 | 52634.68 | 52566.77 |  |  |  | 0.03
STREAM | scale | latency: | 1.78 | nanoseconds | [9 empty] | 16 |  |  |  | 56874.24 | 57878.53 | 57509.7 | 58296.51 | 58102.19 |  |  |  | 0.03
STREAM | scale | bandwidth: | 35904.94 | MB/sec | [9 empty] | 20 |  |  |  |  | 60474.37 | 60581.56 | 59869.82 | 59042.49 |  |  |  | 0.03
STREAM | add | latency: | 2.9 | nanoseconds | [9 empty] | 24 | [5 empty] | 56381.33 | 56409.1 | 56131.3 |  |  |  | 0
STREAM | add | bandwidth: | 33075.34 | MB/sec | [9 empty] | 28 | [6 empty] | 59220.05 | 58882.29 |  |  |  | 0.01
STREAM | triad | latency: | 3.11 | nanoseconds | [9 empty] | 32 | [7 empty] | 58883.58 |  |  |  | 0
STREAM | triad | bandwidth: | 30856.15 | MB/sec | [9 empty] | 4 | [7 empty] | 35188 | 40810.16 | 41268.65 | 42861.55
numactl | --physcpubind=0,4,8,12 | /usr/lib/lmbench/bin/stream | -P | 4 | -M | 1024M | -N | 5 | 5 |  |  |  |  | 6 | [7 empty] | 41530.19 | 56647.26 | 61750.33 | 61958.38
STREAM | copy | latency: | 1.75 | nanoseconds | [9 empty] | 8 | [7 empty] | 45400.47 | 70268.19 | 75940.57 | 78821.12
STREAM | copy | bandwidth: | 36510.63 | MB/sec | [9 empty] | 12 | [7 empty] | 52669.55 | 83066.41 | 105608.52 | 112301.65
STREAM | scale | latency: | 1.75 | nanoseconds | [9 empty] | 16 | [7 empty] | 58143.02 | 90794.6 | 125033.15 | 138914.66
STREAM | scale | bandwidth: | 36546.9 | MB/sec | [9 empty] | 20 | [7 empty] | 59016.77 | 99321.29 | 124384.96 | 156398.75
STREAM | add | latency: | 2.81 | nanoseconds | [9 empty] | 24 | [7 empty] | 56119.78 | 105313.79 | 135993.96 | 165689.46
STREAM | add | bandwidth: | 34191.83 | MB/sec | [9 empty] | 28 | [7 empty] | 58905.53 | 111305.03 | 141962.79 | 171988.14
STREAM | triad | latency: | 3.03 | nanoseconds | [9 empty] | 32 | [7 empty] | 58893.24 | 116126.38 | 148779.54 | 176199.35
STREAM | triad | bandwidth: | 31666.32 | MB/sec
numactl | --physcpubind=0,1,2,4,5,6 | /usr/lib/lmbench/bin/stream | -P | 6 | -M | 1024M | -N | 5 | 5
STREAM | copy | latency: | 2.37 | nanoseconds
STREAM | copy | bandwidth: | 40435.93 | MB/sec | [9 empty] | stream | SUM: a(i) = b(i) + c(i)
STREAM | scale | latency: | 2.39 | nanoseconds | [9 empty] | Threads No. | 1 CCL | 2 CCLs | 3 CCLs | 4 CCLs | 5 CCLs | 6 CCLs | 7 CCLs | 8 CCLs / 1 NUMA | 2 NUMA | 3 NUMA | 4 NUMA | max/min -1
STREAM | scale | bandwidth: | 40239.99 | MB/sec | [9 empty] | 4 | 25500.59 | 32148.04 | 33075.34 | 34191.83 | [7 empty] | 0.34
STREAM | add | latency: | 3.64 | nanoseconds | [9 empty] | 6 |  | 39510.17 | 40698.52 | 40568.76 | 42319.99 | 42118.79 | [5 empty] | 0.07
STREAM | add | bandwidth: | 39510.17 | MB/sec | [9 empty] | 8 |  | 41070.7 | 43365.12 | 45122.33 | 45094.31 | 45503.84 | 45980.18 | 45971.91 |  |  |  | 0.12
STREAM | triad | latency: | 3.76 | nanoseconds | [9 empty] | 12 |  |  | 50912.37 | 52254.45 | 52615.74 | 52899.98 | 53005.73 | 52882.43 |  |  |  | 0.04
STREAM | triad | bandwidth: | 38314.84 | MB/sec | [9 empty] | 16 |  |  |  | 57312.52 | 58375.88 | 58245.75 | 58786.41 | 58727.07 |  |  |  | 0.03
numactl | --physcpubind=0,2,4,6,8,10 | /usr/lib/lmbench/bin/stream | -P | 6 | -M | 1024M | -N | 5 | 5 |  |  |  |  | 20 |  |  |  |  | 57665.94 | 57817.98 | 57209.03 | 56891.76 |  |  |  | 0.02
STREAM | copy | latency: | 2.29 | nanoseconds | [9 empty] | 24 | [5 empty] | 58741.24 | 58836.24 | 58738.66 |  |  |  | 0
STREAM | copy | bandwidth: | 41930.91 | MB/sec | [9 empty] | 28 | [6 empty] | 59680.27 | 59477.12 |  |  |  | 0
STREAM | scale | latency: | 2.31 | nanoseconds | [9 empty] | 32 | [7 empty] | 59637.77 |  |  |  | 0
STREAM | scale | bandwidth: | 41556.26 | MB/sec | [9 empty] | 4 | [7 empty] | 32059.43 | 37929.79 | 43135.22 | 51132.43
STREAM | add | latency: | 3.54 | nanoseconds | [9 empty] | 6 | [7 empty] | 40682.12 | 51031.35 | 56475.85 | 56670.79
STREAM | add | bandwidth: | 40698.52 | MB/sec | [9 empty] | 8 | [7 empty] | 45151.21 | 64204.04 | 70029.32 | 75129.08
STREAM | triad | latency: | 3.6 | nanoseconds | [9 empty] | 12 | [7 empty] | 52899.93 | 81443.23 | 95806.89 | 101585.92
STREAM | triad | bandwidth: | 39973.32 | MB/sec | [9 empty] | 16 | [7 empty] | 58753.5 | 90323.93 | 119160.32 | 127619.47
numactl | --physcpubind=0,2,5,8,10,13 | /usr/lib/lmbench/bin/stream | -P | 6 | -M | 1024M | -N | 5 | 5 |  |  |  |  | 20 | [7 empty] | 56918.54 | 99354.41 | 123896.12 | 151525.84
STREAM | copy | latency: | 2.3 | nanoseconds | [9 empty] | 24 | [7 empty] | 58713.4 | 105686.72 | 135366.55 | 161220.03
STREAM | copy | bandwidth: | 41754.14 | MB/sec | [9 empty] | 28 | [7 empty] | 59481.16 | 112015.88 | 141074.44 | 171675.43
STREAM | scale | latency: | 2.32 | nanoseconds | [9 empty] | 32 | [7 empty] | 59647.71 | 117245.1 | 149205.98 | 176093.39
STREAM | scale | bandwidth: | 41394.46 | MB/sec
STREAM | add | latency: | 3.55 | nanoseconds
STREAM | add | bandwidth: | 40568.76 | MB/sec
STREAM | triad | latency: | 3.63 | nanoseconds | [9 empty] | stream | TRIAD: a(i) = b(i) + q*c(i)
STREAM | triad | bandwidth: | 39670.34 | MB/sec | [9 empty] | Threads No. | 1 CCL | 2 CCLs | 3 CCLs | 4 CCLs | 5 CCLs | 6 CCLs | 7 CCLs | 8 CCLs / 1 NUMA | 2 NUMA | 3 NUMA | 4 NUMA | max/min -1
numactl | --physcpubind=0,3,6,10,13,16 | /usr/lib/lmbench/bin/stream | -P | 6 | -M | 1024M | -N | 5 | 5 |  |  |  |  | 4 | 25323.33 | 30058.74 | 30856.15 | 31666.32 | [7 empty] | 0.25
STREAM | copy | latency: | 2.23 | nanoseconds | [9 empty] | 6 |  | 38314.84 | 39973.32 | 39670.34 | 41033.59 | 40831.79 | [5 empty] | 0.07
STREAM | copy | bandwidth: | 42973.45 | MB/sec | [9 empty] | 8 |  | 40884.75 | 42861.62 | 44408.09 | 44367.25 | 44723.09 | 45129.04 | 45091.16 |  |  |  | 0.1
STREAM | scale | latency: | 2.25 | nanoseconds | [9 empty] | 12 |  |  | 50549.1 | 51778.84 | 52080.62 | 52321.49 | 52435.33 | 52363.03 |  |  |  | 0.04
STREAM | scale | bandwidth: | 42605.54 | MB/sec | [9 empty] | 16 |  |  |  | 56873.84 | 57843.26 | 57707.19 | 58176.63 | 58128.48 |  |  |  | 0.02
STREAM | add | latency: | 3.4 | nanoseconds | [9 empty] | 20 |  |  |  |  | 58411.03 | 58504.41 | 57817.81 | 57479.2 |  |  |  | 0.02
STREAM | add | bandwidth: | 42319.99 | MB/sec | [9 empty] | 24 | [5 empty] | 58385.18 | 58640.89 | 58701.21 |  |  |  | 0.01
STREAM | triad | latency: | 3.51 | nanoseconds | [9 empty] | 28 | [6 empty] | 59685.58 | 59589.39 |  |  |  | 0
STREAM | triad | bandwidth: | 41033.59 | MB/sec | [9 empty] | 32 | [7 empty] | 59489.97 |  |  |  | 0
numactl | --physcpubind=0,4,8,12,16,20 | /usr/lib/lmbench/bin/stream | -P | 6 | -M | 1024M | -N | 5 | 5 |  |  |  |  | 4 | [7 empty] | 30070.48 | 34509.49 | 35007.89 | 39724.31
STREAM | copy | latency: | 2.24 | nanoseconds | [9 empty] | 6 | [7 empty] | 39971.3 | 47947.07 | 50372.12 | 52044.37
STREAM | copy | bandwidth: | 42765.83 | MB/sec | [9 empty] | 8 | [7 empty] | 44439.48 | 60197.05 | 64031.29 | 67042.85
STREAM | scale | latency: | 2.26 | nanoseconds | [9 empty] | 12 | [7 empty] | 52341.06 | 79949.82 | 90091.13 | 94986.54
STREAM | scale | bandwidth: | 42462.59 | MB/sec | [9 empty] | 16 | [7 empty] | 58137.66 | 88870.18 | 112282.16 | 119311.34
STREAM | add | latency: | 3.42 | nanoseconds | [9 empty] | 20 | [7 empty] | 57482.07 | 98226.22 | 123000.78 | 140405.43
STREAM | add | bandwidth: | 42118.79 | MB/sec | [9 empty] | 24 | [7 empty] | 58687.83 | 104616.92 | 133071.19 | 158569.87
STREAM | triad | latency: | 3.53 | nanoseconds | [9 empty] | 28 | [7 empty] | 59608.97 | 110742.64 | 139313.63 | 168935.08
STREAM | triad | bandwidth: | 40831.79 | MB/sec | [9 empty] | 32 | [7 empty] | 59497.61 | 116163.52 | 147753.02 | 173622.67
numactl | --physcpubind=0,1,2,3,4,5,6,7 | /usr/lib/lmbench/bin/stream | -P | 8 | -M | 1024M | -N | 5 | 5
STREAM | copy | latency: | 2.97 | nanoseconds
STREAM | copy | bandwidth: | 43063.85 | MB/sec
STREAM | scale | latency: | 2.98 | nanoseconds
STREAM | scale | bandwidth: | 42902.67 | MB/sec
STREAM | add | latency: | 4.67 | nanoseconds
STREAM | add | bandwidth: | 41070.7 | MB/sec
STREAM | triad | latency: | 4.7 | nanoseconds
STREAM | triad | bandwidth: | 40884.75 | MB/sec
numactl | --physcpubind=0,1,3,4,6,7,9,10 | /usr/lib/lmbench/bin/stream | -P | 8 | -M | 1024M | -N | 5 | 5
STREAM | copy | latency: | 2.87 | nanoseconds
STREAM | copy | bandwidth: | 44643.6 | MB/sec
STREAM | scale | latency: | 2.9 | nanoseconds
STREAM | scale | bandwidth: | 44213.76 | MB/sec
STREAM | add | latency: | 4.43 | nanoseconds
STREAM | add | bandwidth: | 43365.12 | MB/sec
STREAM | triad | latency: | 4.48 | nanoseconds
STREAM | triad | bandwidth: | 42861.62 | MB/sec
numactl | --physcpubind=0,2,4,6,8,10,12,14 | /usr/lib/lmbench/bin/stream | -P | 8 | -M | 1024M | -N | 5 | 5
STREAM | copy | latency: | 2.79 | nanoseconds
STREAM | copy | bandwidth: | 45896.34 | MB/sec
STREAM | scale | latency: | 2.82 | nanoseconds
STREAM | scale | bandwidth: | 45363.51 | MB/sec
STREAM | add | latency: | 4.26 | nanoseconds
STREAM | add | bandwidth: | 45122.33 | MB/sec
STREAM | triad | latency: | 4.32 | nanoseconds
STREAM | triad | bandwidth: | 44408.09 | MB/sec
numactl | --physcpubind=0,2,5,7,10,12,15,17 | /usr/lib/lmbench/bin/stream | -P | 8 | -M | 1024M | -N | 5 | 5
STREAM | copy | latency: | 2.79 | nanoseconds
STREAM | copy | bandwidth: | 45811.34 | MB/sec
STREAM | scale | latency: | 2.83 | nanoseconds
STREAM | scale | bandwidth: | 45287.11 | MB/sec
STREAM | add | latency: | 4.26 | nanoseconds
STREAM | add | bandwidth: | 45094.31 | MB/sec
STREAM | triad | latency: | 4.33 | nanoseconds
STREAM | triad | bandwidth: | 44367.25 | MB/sec
numactl | --physcpubind=0,3,6,9,12,15,18,21 | /usr/lib/lmbench/bin/stream | -P | 8 | -M | 1024M | -N | 5 | 5
STREAM | copy | latency: | 2.78 | nanoseconds
STREAM | copy | bandwidth: | 46106.81 | MB/sec
STREAM | scale | latency: | 2.8 | nanoseconds
STREAM | scale | bandwidth: | 45638.92 | MB/sec
STREAM | add | latency: | 4.22 | nanoseconds
STREAM | add | bandwidth: | 45503.84 | MB/sec
STREAM | triad | latency: | 4.29 | nanoseconds
STREAM | triad | bandwidth: | 44723.09 | MB/sec
numactl | --physcpubind=0,3,7,10,14,17,21,24 | /usr/lib/lmbench/bin/stream | -P | 8 | -M | 1024M | -N | 5
STREAM | copy | latency: | 2.75 | nanoseconds
STREAM | copy | bandwidth: | 46513.85 | MB/sec
STREAM | scale | latency: | 2.78 | nanoseconds
STREAM | scale | bandwidth: | 46078.39 | MB/sec
STREAM | add | latency: | 4.18 | nanoseconds
STREAM | add | bandwidth: | 45980.18 | MB/sec
STREAM | triad | latency: | 4.25 | nanoseconds
STREAM | triad | bandwidth: | 45129.04 | MB/sec
numactl | --physcpubind=0,4,8,12,16,20,24,28 | /usr/lib/lmbench/bin/stream | -P | 8 | -M | 1024M | -N | 5
STREAM | copy | latency: | 2.75 | nanoseconds
STREAM | copy | bandwidth: | 46568.67 | MB/sec
STREAM | scale | latency: | 2.77 | nanoseconds
STREAM | scale | bandwidth: | 46131.26 | MB/sec
STREAM | add | latency: | 4.18 | nanoseconds
STREAM | add | bandwidth: | 45971.91 | MB/sec
STREAM | triad | latency: | 4.26 | nanoseconds
STREAM | triad | bandwidth: | 45091.16 | MB/sec
numactl | --physcpubind=0,1,2,3,4,5,6,7,8,9,10,11 | /usr/lib/lmbench/bin/stream | -P | 12 | -M | 1024M | -N | 5
STREAM | copy | latency: | 3.71 | nanoseconds
STREAM | copy | bandwidth: | 51770.43 | MB/sec
STREAM | scale | latency: | 3.74 | nanoseconds
STREAM | scale | bandwidth: | 51277.2 | MB/sec
STREAM | add | latency: | 5.66 | nanoseconds
STREAM | add | bandwidth: | 50912.37 | MB/sec
STREAM | triad | latency: | 5.7 | nanoseconds
STREAM | triad | bandwidth: | 50549.1 | MB/sec
numactl | --physcpubind=0,1,2,4,5,6,8,9,10,12,13,14 | /usr/lib/lmbench/bin/stream | -P | 12 | -M | 1024M | -N | 5
STREAM | copy | latency: | 3.64 | nanoseconds
STREAM | copy | bandwidth: | 52690.42 | MB/sec
STREAM | scale | latency: | 3.68 | nanoseconds
STREAM | scale | bandwidth: | 52135.14 | MB/sec
STREAM | add | latency: | 5.51 | nanoseconds
STREAM | add | bandwidth: | 52254.45 | MB/sec
STREAM | triad | latency: | 5.56 | nanoseconds
STREAM | triad | bandwidth: | 51778.84 | MB/sec
numactl | --physcpubind=0,1,3,5,6,8,10,11,13,15,16,18 | /usr/lib/lmbench/bin/stream | -P | 12 | -M | 1024M | -N | 5
STREAM | copy | latency: | 3.62 | nanoseconds
STREAM | copy | bandwidth: | 52968.43 | MB/sec
STREAM | scale | latency: | 3.66 | nanoseconds
STREAM | scale | bandwidth: | 52394.43 | MB/sec
STREAM | add | latency: | 5.47 | nanoseconds
STREAM | add | bandwidth: | 52615.74 | MB/sec
STREAM | triad | latency: | 5.53 | nanoseconds
STREAM | triad | bandwidth: | 52080.62 | MB/sec
numactl | --physcpubind=0,2,4,6,8,10,12,14,16,18,20,22 | /usr/lib/lmbench/bin/stream | -P | 12 | -M | 1024M | -N | 5
STREAM | copy | latency: | 3.61 | nanoseconds
STREAM | copy | bandwidth: | 53215.94 | MB/sec
STREAM | scale | latency: | 3.65 | nanoseconds
STREAM | scale | bandwidth: | 52668.18 | MB/sec
STREAM | add | latency: | 5.44 | nanoseconds
STREAM | add | bandwidth: | 52899.98 | MB/sec
STREAM | triad | latency: | 5.5 | nanoseconds
STREAM | triad | bandwidth: | 52321.49 | MB/sec
numactl | --physcpubind=0,2,4,7,9,11,14,16,18,21,23,25 | /usr/lib/lmbench/bin/stream | -P | 12 | -M | 1024M | -N | 5
STREAM | copy | latency: | 3.61 | nanoseconds
STREAM | copy | bandwidth: | 53178.44 | MB/sec
STREAM | scale | latency: | 3.65 | nanoseconds
STREAM | scale | bandwidth: | 52634.68 | MB/sec
STREAM | add | latency: | 5.43 | nanoseconds
STREAM | add | bandwidth: | 53005.73 | MB/sec
STREAM | triad | latency: | 5.49 | nanoseconds
STREAM | triad | bandwidth: | 52435.33 | MB/sec
numactl | --physcpubind=0,2,5,8,10,13,16,18,21,24,26,29 | /usr/lib/lmbench/bin/stream | -P | 12 | -M | 1024M | -N | 5
STREAM | copy | latency: | 3.61 | nanoseconds
STREAM | copy | bandwidth: | 53146.22 | MB/sec
STREAM | scale | latency: | 3.65 | nanoseconds
STREAM | scale | bandwidth: | 52566.77 | MB/sec
STREAM | add | latency: | 5.45 | nanoseconds
STREAM | add | bandwidth: | 52882.43 | MB/sec
STREAM | triad | latency: | 5.5 | nanoseconds
STREAM | triad | bandwidth: | 52363.03 | MB/sec
numactl | --physcpubind=0,1,2,3,4,5,6,7,8,9,10,11,12,13,14,15 | /usr/lib/lmbench/bin/stream | -P | 16 | -M | 1024M | -N | 5
STREAM | copy | latency: | 4.44 | nanoseconds
STREAM | copy | bandwidth: | 57599.01 | MB/sec
STREAM | scale | latency: | 4.5 | nanoseconds
STREAM | scale | bandwidth: | 56874.24 | MB/sec
STREAM | add | latency: | 6.7 | nanoseconds
STREAM | add | bandwidth: | 57312.52 | MB/sec
STREAM | triad | latency: | 6.75 | nanoseconds
STREAM | triad | bandwidth: | 56873.84 | MB/sec
numactl | --physcpubind=0,1,2,3,5,6,7,8,10,11,12,13,15,16,17,18 | /usr/lib/lmbench/bin/stream | -P | 16 | -M | 1024M | -N | 5
STREAM | copy | latency: | 4.37 | nanoseconds
STREAM | copy | bandwidth: | 58541.92 | MB/sec
STREAM | scale | latency: | 4.42 | nanoseconds
STREAM | scale | bandwidth: | 57878.53 | MB/sec
STREAM | add | latency: | 6.58 | nanoseconds
STREAM | add | bandwidth: | 58375.88 | MB/sec
STREAM | triad | latency: | 6.64 | nanoseconds
STREAM | triad | bandwidth: | 57843.26 | MB/sec
numactl | --physcpubind=0,1,3,4,6,7,9,10,12,13,15,16,18,19,21,22 | /usr/lib/lmbench/bin/stream | -P | 16 | -M | 1024M | -N | 5
STREAM | copy | latency: | 4.4 | nanoseconds
STREAM | copy | bandwidth: | 58171.01 | MB/sec
STREAM | scale | latency: | 4.45 | nanoseconds
STREAM | scale | bandwidth: | 57509.7 | MB/sec
STREAM | add | latency: | 6.59 | nanoseconds
STREAM | add | bandwidth: | 58245.75 | MB/sec
STREAM | triad | latency: | 6.65 | nanoseconds
STREAM | triad | bandwidth: | 57707.19 | MB/sec
numactl | --physcpubind=0,1,3,5,7,8,10,12,14,15,17,19,21,22,24,26 | /usr/lib/lmbench/bin/stream | -P | 16 | -M | 1024M | -N | 5
STREAM | copy | latency: | 4.35 | nanoseconds
STREAM | copy | bandwidth: | 58916.02 | MB/sec
STREAM | scale | latency: | 4.39 | nanoseconds
STREAM | scale | bandwidth: | 58296.51 | MB/sec
STREAM | add | latency: | 6.53 | nanoseconds
STREAM | add | bandwidth: | 58786.41 | MB/sec
STREAM | triad | latency: | 6.6 | nanoseconds
STREAM | triad | bandwidth: | 58176.63 | MB/sec
numactl | --physcpubind=0,2,4,6,8,10,12,14,16,18,20,22,24,26,28,30 | /usr/lib/lmbench/bin/stream | -P | 16 | -M | 1024M | -N | 5
STREAM | copy | latency: | 4.36 | nanoseconds
STREAM | copy | bandwidth: | 58738.03 | MB/sec
STREAM | scale | latency: | 4.41 | nanoseconds
STREAM | scale | bandwidth: | 58102.19 | MB/sec
STREAM | add | latency: | 6.54 | nanoseconds
STREAM | add | bandwidth: | 58727.07 | MB/sec
STREAM | triad | latency: | 6.61 | nanoseconds
STREAM | triad | bandwidth: | 58128.48 | MB/sec
numactl | --physcpubind=0,1,2,3,4,5,6,7,8,9,10,11,12,13,14,15,16,17,18,19 | /usr/lib/lmbench/bin/stream | -P | 20 | -M | 1024M | -N | 5
STREAM | copy | latency: | 5.29 | nanoseconds
STREAM | copy | bandwidth: | 60437.85 | MB/sec
STREAM | scale | latency: | 5.29 | nanoseconds
STREAM | scale | bandwidth: | 60474.37 | MB/sec
STREAM | add | latency: | 8.32 | nanoseconds
STREAM | add | bandwidth: | 57665.94 | MB/sec
STREAM | triad | latency: | 8.22 | nanoseconds
STREAM | triad | bandwidth: | 58411.03 | MB/sec
numactl | --physcpubind=0,1,2,3,4,6,7,8,9,10,12,13,14,15,16,18,19,20,21,22 | /usr/lib/lmbench/bin/stream | -P | 20 | -M | 1024M | -N | 5
STREAM | copy | latency: | 5.27 | nanoseconds
STREAM | copy | bandwidth: | 60753.14 | MB/sec
STREAM | scale | latency: | 5.28 | nanoseconds
STREAM | scale | bandwidth: | 60581.56 | MB/sec
STREAM | add | latency: | 8.3 | nanoseconds
STREAM | add | bandwidth: | 57817.98 | MB/sec
STREAM | triad | latency: | 8.2 | nanoseconds
STREAM | triad | bandwidth: | 58504.41 | MB/sec
numactl | --physcpubind=0,1,2,4,5,7,8,9,11,12,14,15,16,18,19,21,22,23,25,26 | /usr/lib/lmbench/bin/stream | -P | 20 | -M | 1024M | -N | 5
STREAM | copy | latency: | 5.32 | nanoseconds
STREAM | copy | bandwidth: | 60118.49 | MB/sec
STREAM | scale | latency: | 5.34 | nanoseconds
STREAM | scale | bandwidth: | 59869.82 | MB/sec
STREAM | add | latency: | 8.39 | nanoseconds
STREAM | add | bandwidth: | 57209.03 | MB/sec
STREAM | triad | latency: | 8.3 | nanoseconds
STREAM | triad | bandwidth: | 57817.81 | MB/sec
numactl | --physcpubind=0,1,3,4,6,8,9,11,12,14,16,17,19,20,22,24,25,27,28,30 | /usr/lib/lmbench/bin/stream | -P | 20 | -M | 1024M | -N | 5
STREAM | copy | latency: | 5.37 | nanoseconds
STREAM | copy | bandwidth: | 59568.69 | MB/sec
STREAM | scale | latency: | 5.42 | nanoseconds
STREAM | scale | bandwidth: | 59042.49 | MB/sec
STREAM | add | latency: | 8.44 | nanoseconds
STREAM | add | bandwidth: | 56891.76 | MB/sec
STREAM | triad | latency: | 8.35 | nanoseconds
STREAM | triad | bandwidth: | 57479.2 | MB/sec
numactl | --physcpubind=0,1,2,3,4,5,6,7,8,9,10,11,12,13,14,15,16,17,18,19,20,21,22,23 | /usr/lib/lmbench/bin/stream | -P | 24 | -M | 1024M | -N | 5
STREAM | copy | latency: | 6.38 | nanoseconds
STREAM | copy | bandwidth: | 60188.28 | MB/sec
STREAM | scale | latency: | 6.81 | nanoseconds
STREAM | scale | bandwidth: | 56381.33 | MB/sec
STREAM | add | latency: | 9.81 | nanoseconds
STREAM | add | bandwidth: | 58741.24 | MB/sec
STREAM | triad | latency: | 9.87 | nanoseconds
STREAM | triad | bandwidth: | 58385.18 | MB/sec
numactl | --physcpubind=0,1,2,3,4,5,7,8,9,10,11,12,14,15,16,17,18,19,21,22,23,24,25,26 | /usr/lib/lmbench/bin/stream | -P | 24 | -M | 1024M | -N | 5
STREAM | copy | latency: | 6.39 | nanoseconds
STREAM | copy | bandwidth: | 60098.99 | MB/sec
STREAM | scale | latency: | 6.81 | nanoseconds
STREAM | scale | bandwidth: | 56409.1 | MB/sec
STREAM | add | latency: | 9.79 | nanoseconds
STREAM | add | bandwidth: | 58836.24 | MB/sec
STREAM | triad | latency: | 9.82 | nanoseconds
STREAM | triad | bandwidth: | 58640.89 | MB/sec
numactl | --physcpubind=0,1,2,4,5,6,8,9,10,12,13,14,16,17,18,20,21,22,24,25,26,28,29,30 | /usr/lib/lmbench/bin/stream | -P | 24 | -M | 1024M | -N | 5
STREAM | copy | latency: | 6.4 | nanoseconds
STREAM | copy | bandwidth: | 59953.84 | MB/sec
STREAM | scale | latency: | 6.84 | nanoseconds
STREAM | scale | bandwidth: | 56131.3 | MB/sec
STREAM | add | latency: | 9.81 | nanoseconds
STREAM | add | bandwidth: | 58738.66 | MB/sec
STREAM | triad | latency: | 9.81 | nanoseconds
STREAM | triad | bandwidth: | 58701.21 | MB/sec
numactl | --physcpubind=0,1,2,3,4,5,6,7,8,9,10,11,12,13,14,15,16,17,18,19,20,21,22,23,24,25,26,27 | /usr/lib/lmbench/bin/stream | -P | 28 | -M | 1024M | -N | 5
STREAM | copy | latency: | 7.25 | nanoseconds
STREAM | copy | bandwidth: | 61754.53 | MB/sec
STREAM | scale | latency: | 7.57 | nanoseconds
STREAM | scale | bandwidth: | 59220.05 | MB/sec
STREAM | add | latency: | 11.26 | nanoseconds
STREAM | add | bandwidth: | 59680.27 | MB/sec
STREAM | triad | latency: | 11.26 | nanoseconds
STREAM | triad | bandwidth: | 59685.58 | MB/sec
numactl | --physcpubind=0,1,2,3,4,5,6,8,9,10,11,12,13,14,16,17,18,19,20,21,22,24,25,26,27,28,29,30 | /usr/lib/lmbench/bin/stream | -P | 28 | -M | 1024M | -N | 5
STREAM | copy | latency: | 7.27 | nanoseconds
STREAM | copy | bandwidth: | 61631.24 | MB/sec
STREAM | scale | latency: | 7.61 | nanoseconds
STREAM | scale | bandwidth: | 58882.29 | MB/sec
STREAM | add | latency: | 11.3 | nanoseconds
STREAM | add | bandwidth: | 59477.12 | MB/sec
STREAM | triad | latency: | 11.28 | nanoseconds
STREAM | triad | bandwidth: | 59589.39 | MB/sec
numactl | --physcpubind=0,1,2,3,4,5,6,7,8,9,10,11,12,13,14,15,16,17,18,19,20,21,22,23,24,25,26,27,28,29,30,31 | /usr/lib/lmbench/bin/stream | -P | 32 | -M | 1024M | -N | 5
STREAM | copy | latency: | 8.06 | nanoseconds
STREAM | copy | bandwidth: | 63519.18 | MB/sec
STREAM | scale | latency: | 8.7 | nanoseconds
STREAM | scale | bandwidth: | 58883.58 | MB/sec
STREAM | add | latency: | 12.88 | nanoseconds
STREAM | add | bandwidth: | 59637.77 | MB/sec
STREAM | triad | latency: | 12.91 | nanoseconds
STREAM | triad | bandwidth: | 59489.97 | MB/sec
numactl | --physcpubind=0,2,4,6 | /usr/lib/lmbench/bin/stream | -P | 4 | -M | 1024M | -N | 5
STREAM | copy | latency: | 1.82 | nanoseconds
STREAM | copy | bandwidth: | 35098.54 | MB/sec
STREAM | scale | latency: | 1.82 | nanoseconds
STREAM | scale | bandwidth: | 35188 | MB/sec
STREAM | add | latency: | 2.99 | nanoseconds
STREAM | add | bandwidth: | 32059.43 | MB/sec
STREAM | triad | latency: | 3.19 | nanoseconds
STREAM | triad | bandwidth: | 30070.48 | MB/sec
numactl | --physcpubind=0,2,32,34 | /usr/lib/lmbench/bin/stream | -P | 4 | -M | 1024M | -N | 5
STREAM | copy | latency: | 1.58 | nanoseconds
STREAM | copy | bandwidth: | 40440.24 | MB/sec
STREAM | scale | latency: | 1.57 | nanoseconds
STREAM | scale | bandwidth: | 40810.16 | MB/sec
STREAM | add | latency: | 2.53 | nanoseconds
STREAM | add | bandwidth: | 37929.79 | MB/sec
STREAM | triad | latency: | 2.78 | nanoseconds
STREAM | triad | bandwidth: | 34509.49 | MB/sec
numactl | --physcpubind=0,2,32,64 | /usr/lib/lmbench/bin/stream | -P | 4 | -M | 1024M | -N | 5
STREAM | copy | latency: | 1.53 | nanoseconds
STREAM | copy | bandwidth: | 41799.9 | MB/sec
STREAM | scale | latency: | 1.55 | nanoseconds
STREAM | scale | bandwidth: | 41268.65 | MB/sec
STREAM | add | latency: | 2.23 | nanoseconds
STREAM | add | bandwidth: | 43135.22 | MB/sec
STREAM | triad | latency: | 2.74 | nanoseconds
STREAM | triad | bandwidth: | 35007.89 | MB/sec
numactl | --physcpubind=0,32,64,96 | /usr/lib/lmbench/bin/stream | -P | 4 | -M | 1024M | -N | 5
STREAM | copy | latency: | 1.49 | nanoseconds
STREAM | copy | bandwidth: | 42843.61 | MB/sec
STREAM | scale | latency: | 1.49 | nanoseconds
STREAM | scale | bandwidth: | 42861.55 | MB/sec
STREAM | add | latency: | 1.88 | nanoseconds
STREAM | add | bandwidth: | 51132.43 | MB/sec
STREAM | triad | latency: | 2.42 | nanoseconds
STREAM | triad | bandwidth: | 39724.31 | MB/sec
numactl | --physcpubind=0,2,4,6,8,10 | /usr/lib/lmbench/bin/stream | -P | 6 | -M | 1024M | -N | 5
STREAM | copy | latency: | 2.29 | nanoseconds
STREAM | copy | bandwidth: | 41901.69 | MB/sec
STREAM | scale | latency: | 2.31 | nanoseconds
STREAM | scale | bandwidth: | 41530.19 | MB/sec
STREAM | add | latency: | 3.54 | nanoseconds
STREAM | add | bandwidth: | 40682.12 | MB/sec
STREAM | triad | latency: | 3.6 | nanoseconds
STREAM | triad | bandwidth: | 39971.3 | MB/sec
numactl | --physcpubind=0,2,5,32,34,37 | /usr/lib/lmbench/bin/stream | -P | 6 | -M | 1024M | -N | 5
STREAM | copy | latency: | 1.69 | nanoseconds
STREAM | copy | bandwidth: | 56757.72 | MB/sec
STREAM | scale | latency: | 1.69 | nanoseconds
STREAM | scale | bandwidth: | 56647.26 | MB/sec
STREAM | add | latency: | 2.82 | nanoseconds
STREAM | add | bandwidth: | 51031.35 | MB/sec
STREAM | triad | latency: | 3 | nanoseconds
STREAM | triad | bandwidth: | 47947.07 | MB/sec
numactl | --physcpubind=0,2,32,34,64,66 | /usr/lib/lmbench/bin/stream | -P | 6 | -M | 1024M | -N | 5
STREAM | copy | latency: | 1.55 | nanoseconds
STREAM | copy | bandwidth: | 61987.61 | MB/sec
STREAM | scale | latency: | 1.55 | nanoseconds
STREAM | scale | bandwidth: | 61750.33 | MB/sec
STREAM | add | latency: | 2.55 | nanoseconds
STREAM | add | bandwidth: | 56475.85 | MB/sec
STREAM | triad | latency: | 2.86 | nanoseconds
STREAM | triad | bandwidth: | 50372.12 | MB/sec
numactl | --physcpubind=0,2,32,34,64,96 | /usr/lib/lmbench/bin/stream | -P | 6 | -M | 1024M | -N | 5
STREAM | copy | latency: | 1.54 | nanoseconds
STREAM | copy | bandwidth: | 62374 | MB/sec
STREAM | scale | latency: | 1.55 | nanoseconds
STREAM | scale | bandwidth: | 61958.38 | MB/sec
STREAM | add | latency: | 2.54 | nanoseconds
STREAM | add | bandwidth: | 56670.79 | MB/sec
STREAM | triad | latency: | 2.77 | nanoseconds
STREAM | triad | bandwidth: | 52044.37 | MB/sec
numactl | --physcpubind=0,2,4,6,8,10,12,14 | /usr/lib/lmbench/bin/stream | -P | 8 | -M | 1024M | -N | 5
STREAM | copy | latency: | 2.79 | nanoseconds
STREAM | copy | bandwidth: | 45910.98 | MB/sec
STREAM | scale | latency: | 2.82 | nanoseconds
STREAM | scale | bandwidth: | 45400.47 | MB/sec
STREAM | add | latency: | 4.25 | nanoseconds
STREAM | add | bandwidth: | 45151.21 | MB/sec
STREAM | triad | latency: | 4.32 | nanoseconds
STREAM | triad | bandwidth: | 44439.48 | MB/sec
numactl | --physcpubind=0,2,4,6,32,34,36,38 | /usr/lib/lmbench/bin/stream | -P | 8 | -M | 1024M | -N | 5
STREAM | copy | latency: | 1.82 | nanoseconds
STREAM | copy | bandwidth: | 70250.46 | MB/sec
STREAM | scale | latency: | 1.82 | nanoseconds
STREAM | scale | bandwidth: | 70268.19 | MB/sec
STREAM | add | latency: | 2.99 | nanoseconds
STREAM | add | bandwidth: | 64204.04 | MB/sec
STREAM | triad | latency: | 3.19 | nanoseconds
STREAM | triad | bandwidth: | 60197.05 | MB/sec
numactl | --physcpubind=0,2,5,32,34,37,64,68 | /usr/lib/lmbench/bin/stream | -P | 8 | -M | 1024M | -N | 5
STREAM | copy | latency: | 1.69 | nanoseconds
STREAM | copy | bandwidth: | 75609.27 | MB/sec
STREAM | scale | latency: | 1.69 | nanoseconds
STREAM | scale | bandwidth: | 75940.57 | MB/sec
STREAM | add | latency: | 2.74 | nanoseconds
STREAM | add | bandwidth: | 70029.32 | MB/sec
STREAM | triad | latency: | 3 | nanoseconds
STREAM | triad | bandwidth: | 64031.29 | MB/sec
numactl | --physcpubind=0,2,32,34,64,66,96,98 | /usr/lib/lmbench/bin/stream | -P | 8 | -M | 1024M | -N | 5
STREAM | copy | latency: | 1.61 | nanoseconds
STREAM | copy | bandwidth: | 79471.39 | MB/sec
STREAM | scale | latency: | 1.62 | nanoseconds
STREAM | scale | bandwidth: | 78821.12 | MB/sec
STREAM | add | latency: | 2.56 | nanoseconds
STREAM | add | bandwidth: | 75129.08 | MB/sec
STREAM | triad | latency: | 2.86 | nanoseconds
STREAM | triad | bandwidth: | 67042.85 | MB/sec
numactl | --physcpubind=0,2,4,6,8,10,12,14,16,18,20,22 | /usr/lib/lmbench/bin/stream | -P | 12 | -M | 1024M | -N | 5
STREAM | copy | latency: | 3.61 | nanoseconds
STREAM | copy | bandwidth: | 53235.17 | MB/sec
STREAM | scale | latency: | 3.65 | nanoseconds
STREAM | scale | bandwidth: | 52669.55 | MB/sec
STREAM | add | latency: | 5.44 | nanoseconds
STREAM | add | bandwidth: | 52899.93 | MB/sec
STREAM | triad | latency: | 5.5 | nanoseconds
STREAM | triad | bandwidth: | 52341.06 | MB/sec
numactl | --physcpubind=0,2,4,6,8,10,32,34,36,38,40,42 | /usr/lib/lmbench/bin/stream | -P | 12 | -M | 1024M | -N | 5
STREAM | copy | latency: | 2.29 | nanoseconds
STREAM | copy | bandwidth: | 83803.67 | MB/sec
STREAM | scale | latency: | 2.31 | nanoseconds
STREAM | scale | bandwidth: | 83066.41 | MB/sec
STREAM | add | latency: | 3.54 | nanoseconds
STREAM | add | bandwidth: | 81443.23 | MB/sec
STREAM | triad | latency: | 3.6 | nanoseconds
STREAM | triad | bandwidth: | 79949.82 | MB/sec
numactl | --physcpubind=0,2,4,6,32,34,36,38,64,66,68,70 | /usr/lib/lmbench/bin/stream | -P | 12 | -M | 1024M | -N | 5
STREAM | copy | latency: | 1.82 | nanoseconds
STREAM | copy | bandwidth: | 105402.81 | MB/sec
STREAM | scale | latency: | 1.82 | nanoseconds
STREAM | scale | bandwidth: | 105608.52 | MB/sec
STREAM | add | latency: | 3.01 | nanoseconds
STREAM | add | bandwidth: | 95806.89 | MB/sec
STREAM | triad | latency: | 3.2 | nanoseconds
STREAM | triad | bandwidth: | 90091.13 | MB/sec
numactl | --physcpubind=0,2,5,32,34,37,64,66,69,96,98,101 | /usr/lib/lmbench/bin/stream | -P | 12 | -M | 1024M | -N | 5
STREAM | copy | latency: | 1.72 | nanoseconds
STREAM | copy | bandwidth: | 111717.3 | MB/sec
STREAM | scale | latency: | 1.71 | nanoseconds
STREAM | scale | bandwidth: | 112301.65 | MB/sec
STREAM | add | latency: | 2.84 | nanoseconds
STREAM | add | bandwidth: | 101585.92 | MB/sec
STREAM | triad | latency: | 3.03 | nanoseconds
STREAM | triad | bandwidth: | 94986.54 | MB/sec
numactl | --physcpubind=0,2,4,6,8,10,12,14,16,18,20,22,24,26,28,30 | /usr/lib/lmbench/bin/stream | -P | 16 | -M | 1024M | -N | 5
STREAM | copy | latency: | 4.36 | nanoseconds
STREAM | copy | bandwidth: | 58752.42 | MB/sec
STREAM | scale | latency: | 4.4 | nanoseconds
STREAM | scale | bandwidth: | 58143.02 | MB/sec
STREAM | add | latency: | 6.54 | nanoseconds
STREAM | add | bandwidth: | 58753.5 | MB/sec
STREAM | triad | latency: | 6.61 | nanoseconds
STREAM | triad | bandwidth: | 58137.66 | MB/sec
numactl | --physcpubind=0,2,4,6,8,10,12,14,32,34,36,38,40,42,44,46 | /usr/lib/lmbench/bin/stream | -P | 16 | -M | 1024M | -N | 5
STREAM | copy | latency: | 2.79 | nanoseconds
STREAM | copy | bandwidth: | 91753.49 | MB/sec
STREAM | scale | latency: | 2.82 | nanoseconds
STREAM | scale | bandwidth: | 90794.6 | MB/sec
STREAM | add | latency: | 4.25 | nanoseconds
STREAM | add | bandwidth: | 90323.93 | MB/sec
STREAM | triad | latency: | 4.32 | nanoseconds
STREAM | triad | bandwidth: | 88870.18 | MB/sec
numactl | --physcpubind=0,2,4,6,8,10,32,34,36,39,41,64,66,68,71,73 | /usr/lib/lmbench/bin/stream | -P | 16 | -M | 1024M | -N | 5
STREAM | copy | latency: | 2.05 | nanoseconds
STREAM | copy | bandwidth: | 125065.44 | MB/sec
STREAM | scale | latency: | 2.05 | nanoseconds
STREAM | scale | bandwidth: | 125033.15 | MB/sec
STREAM | add | latency: | 3.22 | nanoseconds
STREAM | add | bandwidth: | 119160.32 | MB/sec
STREAM | triad | latency: | 3.42 | nanoseconds
STREAM | triad | bandwidth: | 112282.16 | MB/sec
numactl | --physcpubind=0,2,4,6,32,34,36,38,64,66,68,70,96,98,100,102 | /usr/lib/lmbench/bin/stream | -P | 16 | -M | 1024M | -N | 5
STREAM | copy | latency: | 1.86 | nanoseconds
STREAM | copy | bandwidth: | 137773.18 | MB/sec
STREAM | scale | latency: | 1.84 | nanoseconds
STREAM | scale | bandwidth: | 138914.66 | MB/sec
STREAM | add | latency: | 3.01 | nanoseconds
STREAM | add | bandwidth: | 127619.47 | MB/sec
STREAM | triad | latency: | 3.22 | nanoseconds
STREAM | triad | bandwidth: | 119311.34 | MB/sec
numactl | --physcpubind=0,1,3,4,6,8,9,11,12,14,16,17,19,20,22,24,25,27,28,30 | /usr/lib/lmbench/bin/stream | -P | 20 | -M | 1024M | -N | 5
STREAM | copy | latency: | 5.37 | nanoseconds
STREAM | copy | bandwidth: | 59568.39 | MB/sec
STREAM | scale | latency: | 5.42 | nanoseconds
STREAM | scale | bandwidth: | 59016.77 | MB/sec
STREAM | add | latency: | 8.43 | nanoseconds
STREAM | add | bandwidth: | 56918.54 | MB/sec
STREAM | triad | latency: | 8.35 | nanoseconds
STREAM | triad | bandwidth: | 57482.07 | MB/sec
numactl | --physcpubind=0,2,4,6,8,10,12,14,16,18,32,34,36,38,40,42,44,46,48,50 | /usr/lib/lmbench/bin/stream | -P | 20 | -M | 1024M | -N | 5
STREAM | copy | latency: | 3.19 | nanoseconds
STREAM | copy | bandwidth: | 100338.34 | MB/sec
STREAM | scale | latency: | 3.22 | nanoseconds
STREAM | scale | bandwidth: | 99321.29 | MB/sec
STREAM | add | latency: | 4.83 | nanoseconds
STREAM | add | bandwidth: | 99354.41 | MB/sec
STREAM | triad | latency: | 4.89 | nanoseconds
STREAM | triad | bandwidth: | 98226.22 | MB/sec
numactl | --physcpubind=0,2,4,6,9,11,13,32,34,36,38,41,43,45,64,66,69,72,74,77 | /usr/lib/lmbench/bin/stream | -P | 20 | -M | 1024M | -N | 5
STREAM | copy | latency: | 2.58 | nanoseconds
STREAM | copy | bandwidth: | 124268.76 | MB/sec
STREAM | scale | latency: | 2.57 | nanoseconds
STREAM | scale | bandwidth: | 124384.96 | MB/sec
STREAM | add | latency: | 3.87 | nanoseconds
STREAM | add | bandwidth: | 123896.12 | MB/sec
STREAM | triad | latency: | 3.9 | nanoseconds
STREAM | triad | bandwidth: | 123000.78 | MB/sec
numactl | --physcpubind=0,2,4,7,9,32,34,36,39,41,64,66,68,71,73,96,98,100,103,105 | /usr/lib/lmbench/bin/stream | -P | 20 | -M | 1024M | -N | 5
STREAM | copy | latency: | 2.05 | nanoseconds
STREAM | copy | bandwidth: | 156242.15 | MB/sec
STREAM | scale | latency: | 2.05 | nanoseconds
STREAM | scale | bandwidth: | 156398.75 | MB/sec
STREAM | add | latency: | 3.17 | nanoseconds
STREAM | add | bandwidth: | 151525.84 | MB/sec
STREAM | triad | latency: | 3.42 | nanoseconds
STREAM | triad | bandwidth: | 140405.43 | MB/sec
numactl | --physcpubind=0,1,2,4,5,6,8,9,10,12,13,14,16,17,18,20,21,22,24,25,26,28,29,30 | /usr/lib/lmbench/bin/stream | -P | 24 | -M | 1024M | -N | 5
STREAM | copy | latency: | 6.41 | nanoseconds
STREAM | copy | bandwidth: | 59945.53 | MB/sec
STREAM | scale | latency: | 6.84 | nanoseconds
STREAM | scale | bandwidth: | 56119.78 | MB/sec
STREAM | add | latency: | 9.81 | nanoseconds
STREAM | add | bandwidth: | 58713.4 | MB/sec
STREAM | triad | latency: | 9.81 | nanoseconds
STREAM | triad | bandwidth: | 58687.83 | MB/sec
numactl | --physcpubind=0,2,4,6,8,10,12,14,16,18,20,22,32,34,36,38,40,42,44,46,48,50,52,54 | /usr/lib/lmbench/bin/stream | -P | 24 | -M | 1024M | -N | 5
STREAM | copy | latency: | 3.61 | nanoseconds
STREAM | copy | bandwidth: | 106431.92 | MB/sec
STREAM | scale | latency: | 3.65 | nanoseconds
STREAM | scale | bandwidth: | 105313.79 | MB/sec
STREAM | add | latency: | 5.45 | nanoseconds
STREAM | add | bandwidth: | 105686.72 | MB/sec
STREAM | triad | latency: | 5.51 | nanoseconds
STREAM | triad | bandwidth: | 104616.92 | MB/sec
numactl | --physcpubind=0,2,4,6,8,10,12,14,32,34,36,38,40,42,44,46,64,66,68,70,72,74,76,78 | /usr/lib/lmbench/bin/stream | -P | 24 | -M | 1024M | -N | 5
STREAM | copy | latency: | 2.79 | nanoseconds
STREAM | copy | bandwidth: | 137421.67 | MB/sec
STREAM | scale | latency: | 2.82 | nanoseconds
STREAM | scale | bandwidth: | 135993.96 | MB/sec
STREAM | add | latency: | 4.26 | nanoseconds
STREAM | add | bandwidth: | 135366.55 | MB/sec
STREAM | triad | latency: | 4.33 | nanoseconds
STREAM | triad | bandwidth: | 133071.19 | MB/sec
numactl | --physcpubind=0,2,4,6,8,10,32,34,36,38,40,42,64,66,68,70,72,74,96,98,100,102,104,106 | /usr/lib/lmbench/bin/stream | -P | 24 | -M | 1024M | -N | 5
STREAM | copy | latency: | 2.33 | nanoseconds
STREAM | copy | bandwidth: | 164964.51 | MB/sec
STREAM | scale | latency: | 2.32 | nanoseconds
STREAM | scale | bandwidth: | 165689.46 | MB/sec
STREAM | add | latency: | 3.57 | nanoseconds
STREAM | add | bandwidth: | 161220.03 | MB/sec
STREAM | triad | latency: | 3.63 | nanoseconds
STREAM | triad | bandwidth: | 158569.87 | MB/sec
numactl | --physcpubind=0,1,2,3,4,5,6,8,9,10,11,12,13,14,16,17,18,19,20,21,22,24,25,26,27,28,29,30 | /usr/lib/lmbench/bin/stream | -P | 28 | -M | 1024M | -N | 5
STREAM | copy | latency: | 7.27 | nanoseconds
STREAM | copy | bandwidth: | 61649.94 | MB/sec
STREAM | scale | latency: | 7.61 | nanoseconds
STREAM | scale | bandwidth: | 58905.53 | MB/sec
STREAM | add | latency: | 11.3 | nanoseconds
STREAM | add | bandwidth: | 59481.16 | MB/sec
STREAM | triad | latency: | 11.27 | nanoseconds
STREAM | triad | bandwidth: | 59608.97 | MB/sec
numactl | --physcpubind=0,2,4,6,8,10,12,14,16,18,20,22,24,26,32,34,36,38,40,42,44,46,48,50,52,54,56,58 | /usr/lib/lmbench/bin/stream | -P | 28 | -M | 1024M | -N | 5
STREAM | copy | latency: | 3.98 | nanoseconds
STREAM | copy | bandwidth: | 112516.69 | MB/sec
STREAM | scale | latency: | 4.02 | nanoseconds
STREAM | scale | bandwidth: | 111305.03 | MB/sec
STREAM | add | latency: | 6 | nanoseconds
STREAM | add | bandwidth: | 112015.88 | MB/sec
STREAM | triad | latency: | 6.07 | nanoseconds
STREAM | triad | bandwidth: | 110742.64 | MB/sec
numactl | --physcpubind=0,2,4,6,8,10,12,14,16,18,32,34,36,38,40,43,45,47,49,64,66,68,70,72,75,77,79,81 | /usr/lib/lmbench/bin/stream | -P | 28 | -M | 1024M | -N | 5
STREAM | copy | latency: | 3.12 | nanoseconds
STREAM | copy | bandwidth: | 143443.61 | MB/sec
STREAM | scale | latency: | 3.16 | nanoseconds
STREAM | scale | bandwidth: | 141962.79 | MB/sec
STREAM | add | latency: | 4.76 | nanoseconds
STREAM | add | bandwidth: | 141074.44 | MB/sec
STREAM | triad | latency: | 4.82 | nanoseconds
STREAM | triad | bandwidth: | 139313.63 | MB/sec
numactl | --physcpubind=0,2,4,6,9,11,13,32,34,36,38,41,43,45,64,66,68,70,73,75,77,96,98,100,102,105,107,109 | /usr/lib/lmbench/bin/stream | -P | 28 | -M | 1024M | -N | 5
STREAM | copy | latency: | 2.58 | nanoseconds
STREAM | copy | bandwidth: | 173700.74 | MB/sec
STREAM | scale | latency: | 2.6 | nanoseconds
STREAM | scale | bandwidth: | 171988.14 | MB/sec
STREAM | add | latency: | 3.91 | nanoseconds
STREAM | add | bandwidth: | 171675.43 | MB/sec
STREAM | triad | latency: | 3.98 | nanoseconds
STREAM | triad | bandwidth: | 168935.08 | MB/sec
numactl | --physcpubind=0,1,2,3,4,5,6,7,8,9,10,11,12,13,14,15,16,17,18,19,20,21,22,23,24,25,26,27,28,29,30,31 | /usr/lib/lmbench/bin/stream | -P | 32 | -M | 1024M | -N | 5
STREAM | copy | latency: | 8.06 | nanoseconds
STREAM | copy | bandwidth: | 63522.59 | MB/sec
STREAM | scale | latency: | 8.69 | nanoseconds
STREAM | scale | bandwidth: | 58893.24 | MB/sec
STREAM | add | latency: | 12.88 | nanoseconds
STREAM | add | bandwidth: | 59647.71 | MB/sec
STREAM | triad | latency: | 12.91 | nanoseconds
STREAM | triad | bandwidth: | 59497.61 | MB/sec
numactl | --physcpubind=0,2,4,6,8,10,12,14,16,18,20,22,24,26,28,30,32,34,36,38,40,42,44,46,48,50,52,54,56,58,60,62 | /usr/lib/lmbench/bin/stream | -P | 32 | -M | 1024M | -N | 5
STREAM | copy | latency: | 4.36 | nanoseconds
STREAM | copy | bandwidth: | 117415.97 | MB/sec
STREAM | scale | latency: | 4.41 | nanoseconds
STREAM | scale | bandwidth: | 116126.38 | MB/sec
STREAM | add | latency: | 6.55 | nanoseconds
STREAM | add | bandwidth: | 117245.1 | MB/sec
STREAM | triad | latency: | 6.61 | nanoseconds
STREAM | triad | bandwidth: | 116163.52 | MB/sec
numactl | --physcpubind=0,2,4,6,8,10,13,15,17,19,21,32,34,36,38,40,42,45,47,49,51,53,64,66,68,71,73,76,78,80,83,85 | /usr/lib/lmbench/bin/stream | -P | 32 | -M | 1024M | -N | 5
STREAM | copy | latency: | 3.4 | nanoseconds
STREAM | copy | bandwidth: | 150464.06 | MB/sec
STREAM | scale | latency: | 3.44 | nanoseconds
STREAM | scale | bandwidth: | 148779.54 | MB/sec
STREAM | add | latency: | 5.15 | nanoseconds
STREAM | add | bandwidth: | 149205.98 | MB/sec
STREAM | triad | latency: | 5.2 | nanoseconds
STREAM | triad | bandwidth: | 147753.02 | MB/sec
numactl | --physcpubind=0,2,4,6,8,10,12,14,32,34,36,38,40,42,44,46,64,66,68,70,72,74,76,78,96,98,100,102,104,106,108,110 | /usr/lib/lmbench/bin/stream | -P | 32 | -M | 1024M | -N | 5
STREAM | copy | latency: | 2.89 | nanoseconds
STREAM | copy | bandwidth: | 176945.46 | MB/sec
STREAM | scale | latency: | 2.91 | nanoseconds
STREAM | scale | bandwidth: | 176199.35 | MB/sec
STREAM | add | latency: | 4.36 | nanoseconds
STREAM | add | bandwidth: | 176093.39 | MB/sec
STREAM | triad | latency: | 4.42 | nanoseconds
STREAM | triad | bandwidth: | 173622.67 | MB/sec
[6 empty] | 1024M | -N | 5
[6 empty] | 1024M | -N | 5
[6 empty] | 1024M | -N | 5
[6 empty] | 1024M | -N | 5
[6 empty] | 1024M | -N | 5
[6 empty] | 1024M | -N | 5

## CCL NUMA Latency
numactl | --physcpubind=0 | /usr/lib/lmbench/bin/stream | -P | 1 | -M | 1024M | -N | 5 | 5 | Threads No. | 1 CCL | 2 CCLs | 3 CCLs | 4 CCLs | 5 CCLs | 6 CCLs | 7 CCLs | 8 CCLs / 1 NUMA | 2 NUMA | 3 NUMA | 4 NUMA
STREAM | copy | latency: | 1.36 | nanoseconds | [5 empty] | 4 | 2.18 | 1.82 | 1.79 | 1.75
STREAM | copy | bandwidth: | 11751.27 | MB/sec | [5 empty] | 6 |  | 2.37 | 2.29 | 2.3 | 2.23 | 2.24
STREAM | scale | latency: | 1.38 | nanoseconds | [5 empty] | 8 |  | 2.97 | 2.87 | 2.79 | 2.79 | 2.78 | 2.75 | 2.75
STREAM | scale | bandwidth: | 11596.57 | MB/sec | [5 empty] | 12 |  |  | 3.71 | 3.64 | 3.62 | 3.61 | 3.61 | 3.61
STREAM | add | latency: | 1.75 | nanoseconds | [5 empty] | 16 |  |  |  | 4.44 | 4.37 | 4.4 | 4.35 | 4.36
STREAM | add | bandwidth: | 13733.91 | MB/sec | [5 empty] | 20 |  |  |  |  | 5.29 | 5.27 | 5.32 | 5.37
STREAM | triad | latency: | 2.41 | nanoseconds | [5 empty] | 24 | [5 empty] | 6.38 | 6.39 | 6.4
STREAM | triad | bandwidth: | 9966.91 | MB/sec | [5 empty] | 28 | [6 empty] | 7.25 | 7.27
numactl | --physcpubind=0,1,2,3 | /usr/lib/lmbench/bin/stream | -P | 4 | -M | 1024M | -N | 5 | 5 | 32 | [7 empty] | 8.06 |  |  |  | max/min
STREAM | copy | latency: | 2.18 | nanoseconds | [5 empty] | 4 | [7 empty] | 1.82 | 1.58 | 1.53 | 1.49 | 1.22
STREAM | copy | bandwidth: | 29346.16 | MB/sec | [5 empty] | 6 | [7 empty] | 2.29 | 1.69 | 1.55 | 1.54 | 1.49
STREAM | scale | latency: | 2.21 | nanoseconds | [5 empty] | 8 | [7 empty] | 2.79 | 1.82 | 1.69 | 1.61 | 1.73
STREAM | scale | bandwidth: | 28997.02 | MB/sec | [5 empty] | 12 | [7 empty] | 3.61 | 2.29 | 1.82 | 1.72 | 2.1
STREAM | add | latency: | 3.76 | nanoseconds | [5 empty] | 16 | [7 empty] | 4.36 | 2.79 | 2.05 | 1.86 | 2.34
STREAM | add | bandwidth: | 25500.59 | MB/sec | [5 empty] | 20 | [7 empty] | 5.37 | 3.19 | 2.58 | 2.05 | 2.62
STREAM | triad | latency: | 3.79 | nanoseconds | [5 empty] | 24 | [7 empty] | 6.41 | 3.61 | 2.79 | 2.33 | 2.75
STREAM | triad | bandwidth: | 25323.33 | MB/sec | [5 empty] | 28 | [7 empty] | 7.27 | 3.98 | 3.12 | 2.58 | 2.82
numactl | --physcpubind=0,2,4,6 | /usr/lib/lmbench/bin/stream | -P | 4 | -M | 1024M | -N | 5 | 5 | 32 | [7 empty] | 8.06 | 4.36 | 3.4 | 2.89 | 2.79
STREAM | copy | latency: | 1.82 | nanoseconds
STREAM | copy | bandwidth: | 35132.99 | MB/sec
STREAM | scale | latency: | 1.82 | nanoseconds
STREAM | scale | bandwidth: | 35234.1 | MB/sec
STREAM | add | latency: | 2.99 | nanoseconds | [5 empty] | stream | SCALE: a(i) = q*b(i)
STREAM | add | bandwidth: | 32148.04 | MB/sec | [5 empty] | Threads No. | 1 CCL | 2 CCLs | 3 CCLs | 4 CCLs | 5 CCLs | 6 CCLs | 7 CCLs | 8 CCLs / 1 NUMA | 2 NUMA | 3 NUMA | 4 NUMA
STREAM | triad | latency: | 3.19 | nanoseconds | [5 empty] | 4 | 2.21 | 1.82 | 1.78 | 1.75
STREAM | triad | bandwidth: | 30058.74 | MB/sec | [5 empty] | 6 |  | 2.39 | 2.31 | 2.32 | 2.25 | 2.26
numactl | --physcpubind=0,3,6,9 | /usr/lib/lmbench/bin/stream | -P | 4 | -M | 1024M | -N | 5 | 5 | 8 |  | 2.98 | 2.9 | 2.82 | 2.83 | 2.8 | 2.78 | 2.77
STREAM | copy | latency: | 1.79 | nanoseconds | [5 empty] | 12 |  |  | 3.74 | 3.68 | 3.66 | 3.65 | 3.65 | 3.65
STREAM | copy | bandwidth: | 35825.91 | MB/sec | [5 empty] | 16 |  |  |  | 4.5 | 4.42 | 4.45 | 4.39 | 4.41
STREAM | scale | latency: | 1.78 | nanoseconds | [5 empty] | 20 |  |  |  |  | 5.29 | 5.28 | 5.34 | 5.42
STREAM | scale | bandwidth: | 35904.94 | MB/sec | [5 empty] | 24 | [5 empty] | 6.81 | 6.81 | 6.84
STREAM | add | latency: | 2.9 | nanoseconds | [5 empty] | 28 | [6 empty] | 7.57 | 7.61
STREAM | add | bandwidth: | 33075.34 | MB/sec | [5 empty] | 32 | [7 empty] | 8.7
STREAM | triad | latency: | 3.11 | nanoseconds | [5 empty] | 4 | [7 empty] | 1.82 | 1.57 | 1.55 | 1.49
STREAM | triad | bandwidth: | 30856.15 | MB/sec | [5 empty] | 6 | [7 empty] | 2.31 | 1.69 | 1.55 | 1.55
numactl | --physcpubind=0,4,8,12 | /usr/lib/lmbench/bin/stream | -P | 4 | -M | 1024M | -N | 5 | 5 | 8 | [7 empty] | 2.82 | 1.82 | 1.69 | 1.62
STREAM | copy | latency: | 1.75 | nanoseconds | [5 empty] | 12 | [7 empty] | 3.65 | 2.31 | 1.82 | 1.71
STREAM | copy | bandwidth: | 36510.63 | MB/sec | [5 empty] | 16 | [7 empty] | 4.4 | 2.82 | 2.05 | 1.84
STREAM | scale | latency: | 1.75 | nanoseconds | [5 empty] | 20 | [7 empty] | 5.42 | 3.22 | 2.57 | 2.05
STREAM | scale | bandwidth: | 36546.9 | MB/sec | [5 empty] | 24 | [7 empty] | 6.84 | 3.65 | 2.82 | 2.32
STREAM | add | latency: | 2.81 | nanoseconds | [5 empty] | 28 | [7 empty] | 7.61 | 4.02 | 3.16 | 2.6
STREAM | add | bandwidth: | 34191.83 | MB/sec | [5 empty] | 32 | [7 empty] | 8.69 | 4.41 | 3.44 | 2.91
STREAM | triad | latency: | 3.03 | nanoseconds
STREAM | triad | bandwidth: | 31666.32 | MB/sec
numactl | --physcpubind=0,1,2,4,5,6 | /usr/lib/lmbench/bin/stream | -P | 6 | -M | 1024M | -N | 5 | 5
STREAM | copy | latency: | 2.37 | nanoseconds | [5 empty] | stream | SUM: a(i) = b(i) + c(i)
STREAM | copy | bandwidth: | 40435.93 | MB/sec | [5 empty] | Threads No. | 1 CCL | 2 CCLs | 3 CCLs | 4 CCLs | 5 CCLs | 6 CCLs | 7 CCLs | 8 CCLs / 1 NUMA | 2 NUMA | 3 NUMA | 4 NUMA
STREAM | scale | latency: | 2.39 | nanoseconds | [5 empty] | 4 | 3.76 | 2.99 | 2.9 | 2.81
STREAM | scale | bandwidth: | 40239.99 | MB/sec | [5 empty] | 6 |  | 3.64 | 3.54 | 3.55 | 3.4 | 3.42
STREAM | add | latency: | 3.64 | nanoseconds | [5 empty] | 8 |  | 4.67 | 4.43 | 4.26 | 4.26 | 4.22 | 4.18 | 4.18
STREAM | add | bandwidth: | 39510.17 | MB/sec | [5 empty] | 12 |  |  | 5.66 | 5.51 | 5.47 | 5.44 | 5.43 | 5.45
STREAM | triad | latency: | 3.76 | nanoseconds | [5 empty] | 16 |  |  |  | 6.7 | 6.58 | 6.59 | 6.53 | 6.54
STREAM | triad | bandwidth: | 38314.84 | MB/sec | [5 empty] | 20 |  |  |  |  | 8.32 | 8.3 | 8.39 | 8.44
numactl | --physcpubind=0,2,4,6,8,10 | /usr/lib/lmbench/bin/stream | -P | 6 | -M | 1024M | -N | 5 | 5 | 24 | [5 empty] | 9.81 | 9.79 | 9.81
STREAM | copy | latency: | 2.29 | nanoseconds | [5 empty] | 28 | [6 empty] | 11.26 | 11.3
STREAM | copy | bandwidth: | 41930.91 | MB/sec | [5 empty] | 32 | [7 empty] | 12.88
STREAM | scale | latency: | 2.31 | nanoseconds | [5 empty] | 4 | [7 empty] | 2.99 | 2.53 | 2.23 | 1.88
STREAM | scale | bandwidth: | 41556.26 | MB/sec | [5 empty] | 6 | [7 empty] | 3.54 | 2.82 | 2.55 | 2.54
STREAM | add | latency: | 3.54 | nanoseconds | [5 empty] | 8 | [7 empty] | 4.25 | 2.99 | 2.74 | 2.56
STREAM | add | bandwidth: | 40698.52 | MB/sec | [5 empty] | 12 | [7 empty] | 5.44 | 3.54 | 3.01 | 2.84
STREAM | triad | latency: | 3.6 | nanoseconds | [5 empty] | 16 | [7 empty] | 6.54 | 4.25 | 3.22 | 3.01
STREAM | triad | bandwidth: | 39973.32 | MB/sec | [5 empty] | 20 | [7 empty] | 8.43 | 4.83 | 3.87 | 3.17
numactl | --physcpubind=0,2,5,8,10,13 | /usr/lib/lmbench/bin/stream | -P | 6 | -M | 1024M | -N | 5 | 5 | 24 | [7 empty] | 9.81 | 5.45 | 4.26 | 3.57
STREAM | copy | latency: | 2.3 | nanoseconds | [5 empty] | 28 | [7 empty] | 11.3 | 6 | 4.76 | 3.91
STREAM | copy | bandwidth: | 41754.14 | MB/sec | [5 empty] | 32 | [7 empty] | 12.88 | 6.55 | 5.15 | 4.36
STREAM | scale | latency: | 2.32 | nanoseconds
STREAM | scale | bandwidth: | 41394.46 | MB/sec
STREAM | add | latency: | 3.55 | nanoseconds
STREAM | add | bandwidth: | 40568.76 | MB/sec | [5 empty] | stream | TRIAD: a(i) = b(i) + q*c(i)
STREAM | triad | latency: | 3.63 | nanoseconds | [5 empty] | Threads No. | 1 CCL | 2 CCLs | 3 CCLs | 4 CCLs | 5 CCLs | 6 CCLs | 7 CCLs | 8 CCLs / 1 NUMA | 2 NUMA | 3 NUMA | 4 NUMA
STREAM | triad | bandwidth: | 39670.34 | MB/sec | [5 empty] | 4 | 3.79 | 3.19 | 3.11 | 3.03
numactl | --physcpubind=0,3,6,10,13,16 | /usr/lib/lmbench/bin/stream | -P | 6 | -M | 1024M | -N | 5 | 5 | 6 |  | 3.76 | 3.6 | 3.63 | 3.51 | 3.53
STREAM | copy | latency: | 2.23 | nanoseconds | [5 empty] | 8 |  | 4.7 | 4.48 | 4.32 | 4.33 | 4.29 | 4.25 | 4.26
STREAM | copy | bandwidth: | 42973.45 | MB/sec | [5 empty] | 12 |  |  | 5.7 | 5.56 | 5.53 | 5.5 | 5.49 | 5.5
STREAM | scale | latency: | 2.25 | nanoseconds | [5 empty] | 16 |  |  |  | 6.75 | 6.64 | 6.65 | 6.6 | 6.61
STREAM | scale | bandwidth: | 42605.54 | MB/sec | [5 empty] | 20 |  |  |  |  | 8.22 | 8.2 | 8.3 | 8.35
STREAM | add | latency: | 3.4 | nanoseconds | [5 empty] | 24 | [5 empty] | 9.87 | 9.82 | 9.81
STREAM | add | bandwidth: | 42319.99 | MB/sec | [5 empty] | 28 | [6 empty] | 11.26 | 11.28
STREAM | triad | latency: | 3.51 | nanoseconds | [5 empty] | 32 | [7 empty] | 12.91
STREAM | triad | bandwidth: | 41033.59 | MB/sec | [5 empty] | 4 | [7 empty] | 3.19 | 2.78 | 2.74 | 2.42
numactl | --physcpubind=0,4,8,12,16,20 | /usr/lib/lmbench/bin/stream | -P | 6 | -M | 1024M | -N | 5 | 5 | 6 | [7 empty] | 3.6 | 3 | 2.86 | 2.77
STREAM | copy | latency: | 2.24 | nanoseconds | [5 empty] | 8 | [7 empty] | 4.32 | 3.19 | 3 | 2.86
STREAM | copy | bandwidth: | 42765.83 | MB/sec | [5 empty] | 12 | [7 empty] | 5.5 | 3.6 | 3.2 | 3.03
STREAM | scale | latency: | 2.26 | nanoseconds | [5 empty] | 16 | [7 empty] | 6.61 | 4.32 | 3.42 | 3.22
STREAM | scale | bandwidth: | 42462.59 | MB/sec | [5 empty] | 20 | [7 empty] | 8.35 | 4.89 | 3.9 | 3.42
STREAM | add | latency: | 3.42 | nanoseconds | [5 empty] | 24 | [7 empty] | 9.81 | 5.51 | 4.33 | 3.63
STREAM | add | bandwidth: | 42118.79 | MB/sec | [5 empty] | 28 | [7 empty] | 11.27 | 6.07 | 4.82 | 3.98
STREAM | triad | latency: | 3.53 | nanoseconds | [5 empty] | 32 | [7 empty] | 12.91 | 6.61 | 5.2 | 4.42
STREAM | triad | bandwidth: | 40831.79 | MB/sec
numactl | --physcpubind=0,1,2,3,4,5,6,7 | /usr/lib/lmbench/bin/stream | -P | 8 | -M | 1024M | -N | 5 | 5
STREAM | copy | latency: | 2.97 | nanoseconds
STREAM | copy | bandwidth: | 43063.85 | MB/sec
STREAM | scale | latency: | 2.98 | nanoseconds
STREAM | scale | bandwidth: | 42902.67 | MB/sec
STREAM | add | latency: | 4.67 | nanoseconds
STREAM | add | bandwidth: | 41070.7 | MB/sec
STREAM | triad | latency: | 4.7 | nanoseconds
STREAM | triad | bandwidth: | 40884.75 | MB/sec
numactl | --physcpubind=0,1,3,4,6,7,9,10 | /usr/lib/lmbench/bin/stream | -P | 8 | -M | 1024M | -N | 5 | 5
STREAM | copy | latency: | 2.87 | nanoseconds
STREAM | copy | bandwidth: | 44643.6 | MB/sec
STREAM | scale | latency: | 2.9 | nanoseconds
STREAM | scale | bandwidth: | 44213.76 | MB/sec
STREAM | add | latency: | 4.43 | nanoseconds
STREAM | add | bandwidth: | 43365.12 | MB/sec
STREAM | triad | latency: | 4.48 | nanoseconds
STREAM | triad | bandwidth: | 42861.62 | MB/sec
numactl | --physcpubind=0,2,4,6,8,10,12,14 | /usr/lib/lmbench/bin/stream | -P | 8 | -M | 1024M | -N | 5 | 5
STREAM | copy | latency: | 2.79 | nanoseconds
STREAM | copy | bandwidth: | 45896.34 | MB/sec
STREAM | scale | latency: | 2.82 | nanoseconds
STREAM | scale | bandwidth: | 45363.51 | MB/sec
STREAM | add | latency: | 4.26 | nanoseconds
STREAM | add | bandwidth: | 45122.33 | MB/sec
STREAM | triad | latency: | 4.32 | nanoseconds
STREAM | triad | bandwidth: | 44408.09 | MB/sec
numactl | --physcpubind=0,2,5,7,10,12,15,17 | /usr/lib/lmbench/bin/stream | -P | 8 | -M | 1024M | -N | 5 | 5
STREAM | copy | latency: | 2.79 | nanoseconds
STREAM | copy | bandwidth: | 45811.34 | MB/sec
STREAM | scale | latency: | 2.83 | nanoseconds
STREAM | scale | bandwidth: | 45287.11 | MB/sec
STREAM | add | latency: | 4.26 | nanoseconds
STREAM | add | bandwidth: | 45094.31 | MB/sec
STREAM | triad | latency: | 4.33 | nanoseconds
STREAM | triad | bandwidth: | 44367.25 | MB/sec
numactl | --physcpubind=0,3,6,9,12,15,18,21 | /usr/lib/lmbench/bin/stream | -P | 8 | -M | 1024M | -N | 5 | 5
STREAM | copy | latency: | 2.78 | nanoseconds
STREAM | copy | bandwidth: | 46106.81 | MB/sec
STREAM | scale | latency: | 2.8 | nanoseconds
STREAM | scale | bandwidth: | 45638.92 | MB/sec
STREAM | add | latency: | 4.22 | nanoseconds
STREAM | add | bandwidth: | 45503.84 | MB/sec
STREAM | triad | latency: | 4.29 | nanoseconds
STREAM | triad | bandwidth: | 44723.09 | MB/sec
numactl | --physcpubind=0,3,7,10,14,17,21,24 | /usr/lib/lmbench/bin/stream | -P | 8 | -M | 1024M | -N | 5
STREAM | copy | latency: | 2.75 | nanoseconds
STREAM | copy | bandwidth: | 46513.85 | MB/sec
STREAM | scale | latency: | 2.78 | nanoseconds
STREAM | scale | bandwidth: | 46078.39 | MB/sec
STREAM | add | latency: | 4.18 | nanoseconds
STREAM | add | bandwidth: | 45980.18 | MB/sec
STREAM | triad | latency: | 4.25 | nanoseconds
STREAM | triad | bandwidth: | 45129.04 | MB/sec
numactl | --physcpubind=0,4,8,12,16,20,24,28 | /usr/lib/lmbench/bin/stream | -P | 8 | -M | 1024M | -N | 5
STREAM | copy | latency: | 2.75 | nanoseconds
STREAM | copy | bandwidth: | 46568.67 | MB/sec
STREAM | scale | latency: | 2.77 | nanoseconds
STREAM | scale | bandwidth: | 46131.26 | MB/sec
STREAM | add | latency: | 4.18 | nanoseconds
STREAM | add | bandwidth: | 45971.91 | MB/sec
STREAM | triad | latency: | 4.26 | nanoseconds
STREAM | triad | bandwidth: | 45091.16 | MB/sec
numactl | --physcpubind=0,1,2,3,4,5,6,7,8,9,10,11 | /usr/lib/lmbench/bin/stream | -P | 12 | -M | 1024M | -N | 5
STREAM | copy | latency: | 3.71 | nanoseconds
STREAM | copy | bandwidth: | 51770.43 | MB/sec
STREAM | scale | latency: | 3.74 | nanoseconds
STREAM | scale | bandwidth: | 51277.2 | MB/sec
STREAM | add | latency: | 5.66 | nanoseconds
STREAM | add | bandwidth: | 50912.37 | MB/sec
STREAM | triad | latency: | 5.7 | nanoseconds
STREAM | triad | bandwidth: | 50549.1 | MB/sec
numactl | --physcpubind=0,1,2,4,5,6,8,9,10,12,13,14 | /usr/lib/lmbench/bin/stream | -P | 12 | -M | 1024M | -N | 5
STREAM | copy | latency: | 3.64 | nanoseconds
STREAM | copy | bandwidth: | 52690.42 | MB/sec
STREAM | scale | latency: | 3.68 | nanoseconds
STREAM | scale | bandwidth: | 52135.14 | MB/sec
STREAM | add | latency: | 5.51 | nanoseconds
STREAM | add | bandwidth: | 52254.45 | MB/sec
STREAM | triad | latency: | 5.56 | nanoseconds
STREAM | triad | bandwidth: | 51778.84 | MB/sec
numactl | --physcpubind=0,1,3,5,6,8,10,11,13,15,16,18 | /usr/lib/lmbench/bin/stream | -P | 12 | -M | 1024M | -N | 5
STREAM | copy | latency: | 3.62 | nanoseconds
STREAM | copy | bandwidth: | 52968.43 | MB/sec
STREAM | scale | latency: | 3.66 | nanoseconds
STREAM | scale | bandwidth: | 52394.43 | MB/sec
STREAM | add | latency: | 5.47 | nanoseconds
STREAM | add | bandwidth: | 52615.74 | MB/sec
STREAM | triad | latency: | 5.53 | nanoseconds
STREAM | triad | bandwidth: | 52080.62 | MB/sec
numactl | --physcpubind=0,2,4,6,8,10,12,14,16,18,20,22 | /usr/lib/lmbench/bin/stream | -P | 12 | -M | 1024M | -N | 5
STREAM | copy | latency: | 3.61 | nanoseconds
STREAM | copy | bandwidth: | 53215.94 | MB/sec
STREAM | scale | latency: | 3.65 | nanoseconds
STREAM | scale | bandwidth: | 52668.18 | MB/sec
STREAM | add | latency: | 5.44 | nanoseconds
STREAM | add | bandwidth: | 52899.98 | MB/sec
STREAM | triad | latency: | 5.5 | nanoseconds
STREAM | triad | bandwidth: | 52321.49 | MB/sec
numactl | --physcpubind=0,2,4,7,9,11,14,16,18,21,23,25 | /usr/lib/lmbench/bin/stream | -P | 12 | -M | 1024M | -N | 5
STREAM | copy | latency: | 3.61 | nanoseconds
STREAM | copy | bandwidth: | 53178.44 | MB/sec
STREAM | scale | latency: | 3.65 | nanoseconds
STREAM | scale | bandwidth: | 52634.68 | MB/sec
STREAM | add | latency: | 5.43 | nanoseconds
STREAM | add | bandwidth: | 53005.73 | MB/sec
STREAM | triad | latency: | 5.49 | nanoseconds
STREAM | triad | bandwidth: | 52435.33 | MB/sec
numactl | --physcpubind=0,2,5,8,10,13,16,18,21,24,26,29 | /usr/lib/lmbench/bin/stream | -P | 12 | -M | 1024M | -N | 5
STREAM | copy | latency: | 3.61 | nanoseconds
STREAM | copy | bandwidth: | 53146.22 | MB/sec
STREAM | scale | latency: | 3.65 | nanoseconds
STREAM | scale | bandwidth: | 52566.77 | MB/sec
STREAM | add | latency: | 5.45 | nanoseconds
STREAM | add | bandwidth: | 52882.43 | MB/sec
STREAM | triad | latency: | 5.5 | nanoseconds
STREAM | triad | bandwidth: | 52363.03 | MB/sec
numactl | --physcpubind=0,1,2,3,4,5,6,7,8,9,10,11,12,13,14,15 | /usr/lib/lmbench/bin/stream | -P | 16 | -M | 1024M | -N | 5
STREAM | copy | latency: | 4.44 | nanoseconds
STREAM | copy | bandwidth: | 57599.01 | MB/sec
STREAM | scale | latency: | 4.5 | nanoseconds
STREAM | scale | bandwidth: | 56874.24 | MB/sec
STREAM | add | latency: | 6.7 | nanoseconds
STREAM | add | bandwidth: | 57312.52 | MB/sec
STREAM | triad | latency: | 6.75 | nanoseconds
STREAM | triad | bandwidth: | 56873.84 | MB/sec
numactl | --physcpubind=0,1,2,3,5,6,7,8,10,11,12,13,15,16,17,18 | /usr/lib/lmbench/bin/stream | -P | 16 | -M | 1024M | -N | 5
STREAM | copy | latency: | 4.37 | nanoseconds
STREAM | copy | bandwidth: | 58541.92 | MB/sec
STREAM | scale | latency: | 4.42 | nanoseconds
STREAM | scale | bandwidth: | 57878.53 | MB/sec
STREAM | add | latency: | 6.58 | nanoseconds
STREAM | add | bandwidth: | 58375.88 | MB/sec
STREAM | triad | latency: | 6.64 | nanoseconds
STREAM | triad | bandwidth: | 57843.26 | MB/sec
numactl | --physcpubind=0,1,3,4,6,7,9,10,12,13,15,16,18,19,21,22 | /usr/lib/lmbench/bin/stream | -P | 16 | -M | 1024M | -N | 5
STREAM | copy | latency: | 4.4 | nanoseconds
STREAM | copy | bandwidth: | 58171.01 | MB/sec
STREAM | scale | latency: | 4.45 | nanoseconds
STREAM | scale | bandwidth: | 57509.7 | MB/sec
STREAM | add | latency: | 6.59 | nanoseconds
STREAM | add | bandwidth: | 58245.75 | MB/sec
STREAM | triad | latency: | 6.65 | nanoseconds
STREAM | triad | bandwidth: | 57707.19 | MB/sec
numactl | --physcpubind=0,1,3,5,7,8,10,12,14,15,17,19,21,22,24,26 | /usr/lib/lmbench/bin/stream | -P | 16 | -M | 1024M | -N | 5
STREAM | copy | latency: | 4.35 | nanoseconds
STREAM | copy | bandwidth: | 58916.02 | MB/sec
STREAM | scale | latency: | 4.39 | nanoseconds
STREAM | scale | bandwidth: | 58296.51 | MB/sec
STREAM | add | latency: | 6.53 | nanoseconds
STREAM | add | bandwidth: | 58786.41 | MB/sec
STREAM | triad | latency: | 6.6 | nanoseconds
STREAM | triad | bandwidth: | 58176.63 | MB/sec
numactl | --physcpubind=0,2,4,6,8,10,12,14,16,18,20,22,24,26,28,30 | /usr/lib/lmbench/bin/stream | -P | 16 | -M | 1024M | -N | 5
STREAM | copy | latency: | 4.36 | nanoseconds
STREAM | copy | bandwidth: | 58738.03 | MB/sec
STREAM | scale | latency: | 4.41 | nanoseconds
STREAM | scale | bandwidth: | 58102.19 | MB/sec
STREAM | add | latency: | 6.54 | nanoseconds
STREAM | add | bandwidth: | 58727.07 | MB/sec
STREAM | triad | latency: | 6.61 | nanoseconds
STREAM | triad | bandwidth: | 58128.48 | MB/sec
numactl | --physcpubind=0,1,2,3,4,5,6,7,8,9,10,11,12,13,14,15,16,17,18,19 | /usr/lib/lmbench/bin/stream | -P | 20 | -M | 1024M | -N | 5
STREAM | copy | latency: | 5.29 | nanoseconds
STREAM | copy | bandwidth: | 60437.85 | MB/sec
STREAM | scale | latency: | 5.29 | nanoseconds
STREAM | scale | bandwidth: | 60474.37 | MB/sec
STREAM | add | latency: | 8.32 | nanoseconds
STREAM | add | bandwidth: | 57665.94 | MB/sec
STREAM | triad | latency: | 8.22 | nanoseconds
STREAM | triad | bandwidth: | 58411.03 | MB/sec
numactl | --physcpubind=0,1,2,3,4,6,7,8,9,10,12,13,14,15,16,18,19,20,21,22 | /usr/lib/lmbench/bin/stream | -P | 20 | -M | 1024M | -N | 5
STREAM | copy | latency: | 5.27 | nanoseconds
STREAM | copy | bandwidth: | 60753.14 | MB/sec
STREAM | scale | latency: | 5.28 | nanoseconds
STREAM | scale | bandwidth: | 60581.56 | MB/sec
STREAM | add | latency: | 8.3 | nanoseconds
STREAM | add | bandwidth: | 57817.98 | MB/sec
STREAM | triad | latency: | 8.2 | nanoseconds
STREAM | triad | bandwidth: | 58504.41 | MB/sec
numactl | --physcpubind=0,1,2,4,5,7,8,9,11,12,14,15,16,18,19,21,22,23,25,26 | /usr/lib/lmbench/bin/stream | -P | 20 | -M | 1024M | -N | 5
STREAM | copy | latency: | 5.32 | nanoseconds
STREAM | copy | bandwidth: | 60118.49 | MB/sec
STREAM | scale | latency: | 5.34 | nanoseconds
STREAM | scale | bandwidth: | 59869.82 | MB/sec
STREAM | add | latency: | 8.39 | nanoseconds
STREAM | add | bandwidth: | 57209.03 | MB/sec
STREAM | triad | latency: | 8.3 | nanoseconds
STREAM | triad | bandwidth: | 57817.81 | MB/sec
numactl | --physcpubind=0,1,3,4,6,8,9,11,12,14,16,17,19,20,22,24,25,27,28,30 | /usr/lib/lmbench/bin/stream | -P | 20 | -M | 1024M | -N | 5
STREAM | copy | latency: | 5.37 | nanoseconds
STREAM | copy | bandwidth: | 59568.69 | MB/sec
STREAM | scale | latency: | 5.42 | nanoseconds
STREAM | scale | bandwidth: | 59042.49 | MB/sec
STREAM | add | latency: | 8.44 | nanoseconds
STREAM | add | bandwidth: | 56891.76 | MB/sec
STREAM | triad | latency: | 8.35 | nanoseconds
STREAM | triad | bandwidth: | 57479.2 | MB/sec
numactl | --physcpubind=0,1,2,3,4,5,6,7,8,9,10,11,12,13,14,15,16,17,18,19,20,21,22,23 | /usr/lib/lmbench/bin/stream | -P | 24 | -M | 1024M | -N | 5
STREAM | copy | latency: | 6.38 | nanoseconds
STREAM | copy | bandwidth: | 60188.28 | MB/sec
STREAM | scale | latency: | 6.81 | nanoseconds
STREAM | scale | bandwidth: | 56381.33 | MB/sec
STREAM | add | latency: | 9.81 | nanoseconds
STREAM | add | bandwidth: | 58741.24 | MB/sec
STREAM | triad | latency: | 9.87 | nanoseconds
STREAM | triad | bandwidth: | 58385.18 | MB/sec
numactl | --physcpubind=0,1,2,3,4,5,7,8,9,10,11,12,14,15,16,17,18,19,21,22,23,24,25,26 | /usr/lib/lmbench/bin/stream | -P | 24 | -M | 1024M | -N | 5
STREAM | copy | latency: | 6.39 | nanoseconds
STREAM | copy | bandwidth: | 60098.99 | MB/sec
STREAM | scale | latency: | 6.81 | nanoseconds
STREAM | scale | bandwidth: | 56409.1 | MB/sec
STREAM | add | latency: | 9.79 | nanoseconds
STREAM | add | bandwidth: | 58836.24 | MB/sec
STREAM | triad | latency: | 9.82 | nanoseconds
STREAM | triad | bandwidth: | 58640.89 | MB/sec
numactl | --physcpubind=0,1,2,4,5,6,8,9,10,12,13,14,16,17,18,20,21,22,24,25,26,28,29,30 | /usr/lib/lmbench/bin/stream | -P | 24 | -M | 1024M | -N | 5
STREAM | copy | latency: | 6.4 | nanoseconds
STREAM | copy | bandwidth: | 59953.84 | MB/sec
STREAM | scale | latency: | 6.84 | nanoseconds
STREAM | scale | bandwidth: | 56131.3 | MB/sec
STREAM | add | latency: | 9.81 | nanoseconds
STREAM | add | bandwidth: | 58738.66 | MB/sec
STREAM | triad | latency: | 9.81 | nanoseconds
STREAM | triad | bandwidth: | 58701.21 | MB/sec
numactl | --physcpubind=0,1,2,3,4,5,6,7,8,9,10,11,12,13,14,15,16,17,18,19,20,21,22,23,24,25,26,27 | /usr/lib/lmbench/bin/stream | -P | 28 | -M | 1024M | -N | 5
STREAM | copy | latency: | 7.25 | nanoseconds
STREAM | copy | bandwidth: | 61754.53 | MB/sec
STREAM | scale | latency: | 7.57 | nanoseconds
STREAM | scale | bandwidth: | 59220.05 | MB/sec
STREAM | add | latency: | 11.26 | nanoseconds
STREAM | add | bandwidth: | 59680.27 | MB/sec
STREAM | triad | latency: | 11.26 | nanoseconds
STREAM | triad | bandwidth: | 59685.58 | MB/sec
numactl | --physcpubind=0,1,2,3,4,5,6,8,9,10,11,12,13,14,16,17,18,19,20,21,22,24,25,26,27,28,29,30 | /usr/lib/lmbench/bin/stream | -P | 28 | -M | 1024M | -N | 5
STREAM | copy | latency: | 7.27 | nanoseconds
STREAM | copy | bandwidth: | 61631.24 | MB/sec
STREAM | scale | latency: | 7.61 | nanoseconds
STREAM | scale | bandwidth: | 58882.29 | MB/sec
STREAM | add | latency: | 11.3 | nanoseconds
STREAM | add | bandwidth: | 59477.12 | MB/sec
STREAM | triad | latency: | 11.28 | nanoseconds
STREAM | triad | bandwidth: | 59589.39 | MB/sec
numactl | --physcpubind=0,1,2,3,4,5,6,7,8,9,10,11,12,13,14,15,16,17,18,19,20,21,22,23,24,25,26,27,28,29,30,31 | /usr/lib/lmbench/bin/stream | -P | 32 | -M | 1024M | -N | 5
STREAM | copy | latency: | 8.06 | nanoseconds
STREAM | copy | bandwidth: | 63519.18 | MB/sec
STREAM | scale | latency: | 8.7 | nanoseconds
STREAM | scale | bandwidth: | 58883.58 | MB/sec
STREAM | add | latency: | 12.88 | nanoseconds
STREAM | add | bandwidth: | 59637.77 | MB/sec
STREAM | triad | latency: | 12.91 | nanoseconds
STREAM | triad | bandwidth: | 59489.97 | MB/sec
numactl | --physcpubind=0,2,4,6 | /usr/lib/lmbench/bin/stream | -P | 4 | -M | 1024M | -N | 5
STREAM | copy | latency: | 1.82 | nanoseconds
STREAM | copy | bandwidth: | 35098.54 | MB/sec
STREAM | scale | latency: | 1.82 | nanoseconds
STREAM | scale | bandwidth: | 35188 | MB/sec
STREAM | add | latency: | 2.99 | nanoseconds
STREAM | add | bandwidth: | 32059.43 | MB/sec
STREAM | triad | latency: | 3.19 | nanoseconds
STREAM | triad | bandwidth: | 30070.48 | MB/sec
numactl | --physcpubind=0,2,32,34 | /usr/lib/lmbench/bin/stream | -P | 4 | -M | 1024M | -N | 5
STREAM | copy | latency: | 1.58 | nanoseconds
STREAM | copy | bandwidth: | 40440.24 | MB/sec
STREAM | scale | latency: | 1.57 | nanoseconds
STREAM | scale | bandwidth: | 40810.16 | MB/sec
STREAM | add | latency: | 2.53 | nanoseconds
STREAM | add | bandwidth: | 37929.79 | MB/sec
STREAM | triad | latency: | 2.78 | nanoseconds
STREAM | triad | bandwidth: | 34509.49 | MB/sec
numactl | --physcpubind=0,2,32,64 | /usr/lib/lmbench/bin/stream | -P | 4 | -M | 1024M | -N | 5
STREAM | copy | latency: | 1.53 | nanoseconds
STREAM | copy | bandwidth: | 41799.9 | MB/sec
STREAM | scale | latency: | 1.55 | nanoseconds
STREAM | scale | bandwidth: | 41268.65 | MB/sec
STREAM | add | latency: | 2.23 | nanoseconds
STREAM | add | bandwidth: | 43135.22 | MB/sec
STREAM | triad | latency: | 2.74 | nanoseconds
STREAM | triad | bandwidth: | 35007.89 | MB/sec
numactl | --physcpubind=0,32,64,96 | /usr/lib/lmbench/bin/stream | -P | 4 | -M | 1024M | -N | 5
STREAM | copy | latency: | 1.49 | nanoseconds
STREAM | copy | bandwidth: | 42843.61 | MB/sec
STREAM | scale | latency: | 1.49 | nanoseconds
STREAM | scale | bandwidth: | 42861.55 | MB/sec
STREAM | add | latency: | 1.88 | nanoseconds
STREAM | add | bandwidth: | 51132.43 | MB/sec
STREAM | triad | latency: | 2.42 | nanoseconds
STREAM | triad | bandwidth: | 39724.31 | MB/sec
numactl | --physcpubind=0,2,4,6,8,10 | /usr/lib/lmbench/bin/stream | -P | 6 | -M | 1024M | -N | 5
STREAM | copy | latency: | 2.29 | nanoseconds
STREAM | copy | bandwidth: | 41901.69 | MB/sec
STREAM | scale | latency: | 2.31 | nanoseconds
STREAM | scale | bandwidth: | 41530.19 | MB/sec
STREAM | add | latency: | 3.54 | nanoseconds
STREAM | add | bandwidth: | 40682.12 | MB/sec
STREAM | triad | latency: | 3.6 | nanoseconds
STREAM | triad | bandwidth: | 39971.3 | MB/sec
numactl | --physcpubind=0,2,5,32,34,37 | /usr/lib/lmbench/bin/stream | -P | 6 | -M | 1024M | -N | 5
STREAM | copy | latency: | 1.69 | nanoseconds
STREAM | copy | bandwidth: | 56757.72 | MB/sec
STREAM | scale | latency: | 1.69 | nanoseconds
STREAM | scale | bandwidth: | 56647.26 | MB/sec
STREAM | add | latency: | 2.82 | nanoseconds
STREAM | add | bandwidth: | 51031.35 | MB/sec
STREAM | triad | latency: | 3 | nanoseconds
STREAM | triad | bandwidth: | 47947.07 | MB/sec
numactl | --physcpubind=0,2,32,34,64,66 | /usr/lib/lmbench/bin/stream | -P | 6 | -M | 1024M | -N | 5
STREAM | copy | latency: | 1.55 | nanoseconds
STREAM | copy | bandwidth: | 61987.61 | MB/sec
STREAM | scale | latency: | 1.55 | nanoseconds
STREAM | scale | bandwidth: | 61750.33 | MB/sec
STREAM | add | latency: | 2.55 | nanoseconds
STREAM | add | bandwidth: | 56475.85 | MB/sec
STREAM | triad | latency: | 2.86 | nanoseconds
STREAM | triad | bandwidth: | 50372.12 | MB/sec
numactl | --physcpubind=0,2,32,34,64,96 | /usr/lib/lmbench/bin/stream | -P | 6 | -M | 1024M | -N | 5
STREAM | copy | latency: | 1.54 | nanoseconds
STREAM | copy | bandwidth: | 62374 | MB/sec
STREAM | scale | latency: | 1.55 | nanoseconds
STREAM | scale | bandwidth: | 61958.38 | MB/sec
STREAM | add | latency: | 2.54 | nanoseconds
STREAM | add | bandwidth: | 56670.79 | MB/sec
STREAM | triad | latency: | 2.77 | nanoseconds
STREAM | triad | bandwidth: | 52044.37 | MB/sec
numactl | --physcpubind=0,2,4,6,8,10,12,14 | /usr/lib/lmbench/bin/stream | -P | 8 | -M | 1024M | -N | 5
STREAM | copy | latency: | 2.79 | nanoseconds
STREAM | copy | bandwidth: | 45910.98 | MB/sec
STREAM | scale | latency: | 2.82 | nanoseconds
STREAM | scale | bandwidth: | 45400.47 | MB/sec
STREAM | add | latency: | 4.25 | nanoseconds
STREAM | add | bandwidth: | 45151.21 | MB/sec
STREAM | triad | latency: | 4.32 | nanoseconds
STREAM | triad | bandwidth: | 44439.48 | MB/sec
numactl | --physcpubind=0,2,4,6,32,34,36,38 | /usr/lib/lmbench/bin/stream | -P | 8 | -M | 1024M | -N | 5
STREAM | copy | latency: | 1.82 | nanoseconds
STREAM | copy | bandwidth: | 70250.46 | MB/sec
STREAM | scale | latency: | 1.82 | nanoseconds
STREAM | scale | bandwidth: | 70268.19 | MB/sec
STREAM | add | latency: | 2.99 | nanoseconds
STREAM | add | bandwidth: | 64204.04 | MB/sec
STREAM | triad | latency: | 3.19 | nanoseconds
STREAM | triad | bandwidth: | 60197.05 | MB/sec
numactl | --physcpubind=0,2,5,32,34,37,64,68 | /usr/lib/lmbench/bin/stream | -P | 8 | -M | 1024M | -N | 5
STREAM | copy | latency: | 1.69 | nanoseconds
STREAM | copy | bandwidth: | 75609.27 | MB/sec
STREAM | scale | latency: | 1.69 | nanoseconds
STREAM | scale | bandwidth: | 75940.57 | MB/sec
STREAM | add | latency: | 2.74 | nanoseconds
STREAM | add | bandwidth: | 70029.32 | MB/sec
STREAM | triad | latency: | 3 | nanoseconds
STREAM | triad | bandwidth: | 64031.29 | MB/sec
numactl | --physcpubind=0,2,32,34,64,66,96,98 | /usr/lib/lmbench/bin/stream | -P | 8 | -M | 1024M | -N | 5
STREAM | copy | latency: | 1.61 | nanoseconds
STREAM | copy | bandwidth: | 79471.39 | MB/sec
STREAM | scale | latency: | 1.62 | nanoseconds
STREAM | scale | bandwidth: | 78821.12 | MB/sec
STREAM | add | latency: | 2.56 | nanoseconds
STREAM | add | bandwidth: | 75129.08 | MB/sec
STREAM | triad | latency: | 2.86 | nanoseconds
STREAM | triad | bandwidth: | 67042.85 | MB/sec
numactl | --physcpubind=0,2,4,6,8,10,12,14,16,18,20,22 | /usr/lib/lmbench/bin/stream | -P | 12 | -M | 1024M | -N | 5
STREAM | copy | latency: | 3.61 | nanoseconds
STREAM | copy | bandwidth: | 53235.17 | MB/sec
STREAM | scale | latency: | 3.65 | nanoseconds
STREAM | scale | bandwidth: | 52669.55 | MB/sec
STREAM | add | latency: | 5.44 | nanoseconds
STREAM | add | bandwidth: | 52899.93 | MB/sec
STREAM | triad | latency: | 5.5 | nanoseconds
STREAM | triad | bandwidth: | 52341.06 | MB/sec
numactl | --physcpubind=0,2,4,6,8,10,32,34,36,38,40,42 | /usr/lib/lmbench/bin/stream | -P | 12 | -M | 1024M | -N | 5
STREAM | copy | latency: | 2.29 | nanoseconds
STREAM | copy | bandwidth: | 83803.67 | MB/sec
STREAM | scale | latency: | 2.31 | nanoseconds
STREAM | scale | bandwidth: | 83066.41 | MB/sec
STREAM | add | latency: | 3.54 | nanoseconds
STREAM | add | bandwidth: | 81443.23 | MB/sec
STREAM | triad | latency: | 3.6 | nanoseconds
STREAM | triad | bandwidth: | 79949.82 | MB/sec
numactl | --physcpubind=0,2,4,6,32,34,36,38,64,66,68,70 | /usr/lib/lmbench/bin/stream | -P | 12 | -M | 1024M | -N | 5
STREAM | copy | latency: | 1.82 | nanoseconds
STREAM | copy | bandwidth: | 105402.81 | MB/sec
STREAM | scale | latency: | 1.82 | nanoseconds
STREAM | scale | bandwidth: | 105608.52 | MB/sec
STREAM | add | latency: | 3.01 | nanoseconds
STREAM | add | bandwidth: | 95806.89 | MB/sec
STREAM | triad | latency: | 3.2 | nanoseconds
STREAM | triad | bandwidth: | 90091.13 | MB/sec
numactl | --physcpubind=0,2,5,32,34,37,64,66,69,96,98,101 | /usr/lib/lmbench/bin/stream | -P | 12 | -M | 1024M | -N | 5
STREAM | copy | latency: | 1.72 | nanoseconds
STREAM | copy | bandwidth: | 111717.3 | MB/sec
STREAM | scale | latency: | 1.71 | nanoseconds
STREAM | scale | bandwidth: | 112301.65 | MB/sec
STREAM | add | latency: | 2.84 | nanoseconds
STREAM | add | bandwidth: | 101585.92 | MB/sec
STREAM | triad | latency: | 3.03 | nanoseconds
STREAM | triad | bandwidth: | 94986.54 | MB/sec
numactl | --physcpubind=0,2,4,6,8,10,12,14,16,18,20,22,24,26,28,30 | /usr/lib/lmbench/bin/stream | -P | 16 | -M | 1024M | -N | 5
STREAM | copy | latency: | 4.36 | nanoseconds
STREAM | copy | bandwidth: | 58752.42 | MB/sec
STREAM | scale | latency: | 4.4 | nanoseconds
STREAM | scale | bandwidth: | 58143.02 | MB/sec
STREAM | add | latency: | 6.54 | nanoseconds
STREAM | add | bandwidth: | 58753.5 | MB/sec
STREAM | triad | latency: | 6.61 | nanoseconds
STREAM | triad | bandwidth: | 58137.66 | MB/sec
numactl | --physcpubind=0,2,4,6,8,10,12,14,32,34,36,38,40,42,44,46 | /usr/lib/lmbench/bin/stream | -P | 16 | -M | 1024M | -N | 5
STREAM | copy | latency: | 2.79 | nanoseconds
STREAM | copy | bandwidth: | 91753.49 | MB/sec
STREAM | scale | latency: | 2.82 | nanoseconds
STREAM | scale | bandwidth: | 90794.6 | MB/sec
STREAM | add | latency: | 4.25 | nanoseconds
STREAM | add | bandwidth: | 90323.93 | MB/sec
STREAM | triad | latency: | 4.32 | nanoseconds
STREAM | triad | bandwidth: | 88870.18 | MB/sec
numactl | --physcpubind=0,2,4,6,8,10,32,34,36,39,41,64,66,68,71,73 | /usr/lib/lmbench/bin/stream | -P | 16 | -M | 1024M | -N | 5
STREAM | copy | latency: | 2.05 | nanoseconds
STREAM | copy | bandwidth: | 125065.44 | MB/sec
STREAM | scale | latency: | 2.05 | nanoseconds
STREAM | scale | bandwidth: | 125033.15 | MB/sec
STREAM | add | latency: | 3.22 | nanoseconds
STREAM | add | bandwidth: | 119160.32 | MB/sec
STREAM | triad | latency: | 3.42 | nanoseconds
STREAM | triad | bandwidth: | 112282.16 | MB/sec
numactl | --physcpubind=0,2,4,6,32,34,36,38,64,66,68,70,96,98,100,102 | /usr/lib/lmbench/bin/stream | -P | 16 | -M | 1024M | -N | 5
STREAM | copy | latency: | 1.86 | nanoseconds
STREAM | copy | bandwidth: | 137773.18 | MB/sec
STREAM | scale | latency: | 1.84 | nanoseconds
STREAM | scale | bandwidth: | 138914.66 | MB/sec
STREAM | add | latency: | 3.01 | nanoseconds
STREAM | add | bandwidth: | 127619.47 | MB/sec
STREAM | triad | latency: | 3.22 | nanoseconds
STREAM | triad | bandwidth: | 119311.34 | MB/sec
numactl | --physcpubind=0,1,3,4,6,8,9,11,12,14,16,17,19,20,22,24,25,27,28,30 | /usr/lib/lmbench/bin/stream | -P | 20 | -M | 1024M | -N | 5
STREAM | copy | latency: | 5.37 | nanoseconds
STREAM | copy | bandwidth: | 59568.39 | MB/sec
STREAM | scale | latency: | 5.42 | nanoseconds
STREAM | scale | bandwidth: | 59016.77 | MB/sec
STREAM | add | latency: | 8.43 | nanoseconds
STREAM | add | bandwidth: | 56918.54 | MB/sec
STREAM | triad | latency: | 8.35 | nanoseconds
STREAM | triad | bandwidth: | 57482.07 | MB/sec
numactl | --physcpubind=0,2,4,6,8,10,12,14,16,18,32,34,36,38,40,42,44,46,48,50 | /usr/lib/lmbench/bin/stream | -P | 20 | -M | 1024M | -N | 5
STREAM | copy | latency: | 3.19 | nanoseconds
STREAM | copy | bandwidth: | 100338.34 | MB/sec
STREAM | scale | latency: | 3.22 | nanoseconds
STREAM | scale | bandwidth: | 99321.29 | MB/sec
STREAM | add | latency: | 4.83 | nanoseconds
STREAM | add | bandwidth: | 99354.41 | MB/sec
STREAM | triad | latency: | 4.89 | nanoseconds
STREAM | triad | bandwidth: | 98226.22 | MB/sec
numactl | --physcpubind=0,2,4,6,9,11,13,32,34,36,38,41,43,45,64,66,69,72,74,77 | /usr/lib/lmbench/bin/stream | -P | 20 | -M | 1024M | -N | 5
STREAM | copy | latency: | 2.58 | nanoseconds
STREAM | copy | bandwidth: | 124268.76 | MB/sec
STREAM | scale | latency: | 2.57 | nanoseconds
STREAM | scale | bandwidth: | 124384.96 | MB/sec
STREAM | add | latency: | 3.87 | nanoseconds
STREAM | add | bandwidth: | 123896.12 | MB/sec
STREAM | triad | latency: | 3.9 | nanoseconds
STREAM | triad | bandwidth: | 123000.78 | MB/sec
numactl | --physcpubind=0,2,4,7,9,32,34,36,39,41,64,66,68,71,73,96,98,100,103,105 | /usr/lib/lmbench/bin/stream | -P | 20 | -M | 1024M | -N | 5
STREAM | copy | latency: | 2.05 | nanoseconds
STREAM | copy | bandwidth: | 156242.15 | MB/sec
STREAM | scale | latency: | 2.05 | nanoseconds
STREAM | scale | bandwidth: | 156398.75 | MB/sec
STREAM | add | latency: | 3.17 | nanoseconds
STREAM | add | bandwidth: | 151525.84 | MB/sec
STREAM | triad | latency: | 3.42 | nanoseconds
STREAM | triad | bandwidth: | 140405.43 | MB/sec
numactl | --physcpubind=0,1,2,4,5,6,8,9,10,12,13,14,16,17,18,20,21,22,24,25,26,28,29,30 | /usr/lib/lmbench/bin/stream | -P | 24 | -M | 1024M | -N | 5
STREAM | copy | latency: | 6.41 | nanoseconds
STREAM | copy | bandwidth: | 59945.53 | MB/sec
STREAM | scale | latency: | 6.84 | nanoseconds
STREAM | scale | bandwidth: | 56119.78 | MB/sec
STREAM | add | latency: | 9.81 | nanoseconds
STREAM | add | bandwidth: | 58713.4 | MB/sec
STREAM | triad | latency: | 9.81 | nanoseconds
STREAM | triad | bandwidth: | 58687.83 | MB/sec
numactl | --physcpubind=0,2,4,6,8,10,12,14,16,18,20,22,32,34,36,38,40,42,44,46,48,50,52,54 | /usr/lib/lmbench/bin/stream | -P | 24 | -M | 1024M | -N | 5
STREAM | copy | latency: | 3.61 | nanoseconds
STREAM | copy | bandwidth: | 106431.92 | MB/sec
STREAM | scale | latency: | 3.65 | nanoseconds
STREAM | scale | bandwidth: | 105313.79 | MB/sec
STREAM | add | latency: | 5.45 | nanoseconds
STREAM | add | bandwidth: | 105686.72 | MB/sec
STREAM | triad | latency: | 5.51 | nanoseconds
STREAM | triad | bandwidth: | 104616.92 | MB/sec
numactl | --physcpubind=0,2,4,6,8,10,12,14,32,34,36,38,40,42,44,46,64,66,68,70,72,74,76,78 | /usr/lib/lmbench/bin/stream | -P | 24 | -M | 1024M | -N | 5
STREAM | copy | latency: | 2.79 | nanoseconds
STREAM | copy | bandwidth: | 137421.67 | MB/sec
STREAM | scale | latency: | 2.82 | nanoseconds
STREAM | scale | bandwidth: | 135993.96 | MB/sec
STREAM | add | latency: | 4.26 | nanoseconds
STREAM | add | bandwidth: | 135366.55 | MB/sec
STREAM | triad | latency: | 4.33 | nanoseconds
STREAM | triad | bandwidth: | 133071.19 | MB/sec
numactl | --physcpubind=0,2,4,6,8,10,32,34,36,38,40,42,64,66,68,70,72,74,96,98,100,102,104,106 | /usr/lib/lmbench/bin/stream | -P | 24 | -M | 1024M | -N | 5
STREAM | copy | latency: | 2.33 | nanoseconds
STREAM | copy | bandwidth: | 164964.51 | MB/sec
STREAM | scale | latency: | 2.32 | nanoseconds
STREAM | scale | bandwidth: | 165689.46 | MB/sec
STREAM | add | latency: | 3.57 | nanoseconds
STREAM | add | bandwidth: | 161220.03 | MB/sec
STREAM | triad | latency: | 3.63 | nanoseconds
STREAM | triad | bandwidth: | 158569.87 | MB/sec
numactl | --physcpubind=0,1,2,3,4,5,6,8,9,10,11,12,13,14,16,17,18,19,20,21,22,24,25,26,27,28,29,30 | /usr/lib/lmbench/bin/stream | -P | 28 | -M | 1024M | -N | 5
STREAM | copy | latency: | 7.27 | nanoseconds
STREAM | copy | bandwidth: | 61649.94 | MB/sec
STREAM | scale | latency: | 7.61 | nanoseconds
STREAM | scale | bandwidth: | 58905.53 | MB/sec
STREAM | add | latency: | 11.3 | nanoseconds
STREAM | add | bandwidth: | 59481.16 | MB/sec
STREAM | triad | latency: | 11.27 | nanoseconds
STREAM | triad | bandwidth: | 59608.97 | MB/sec
numactl | --physcpubind=0,2,4,6,8,10,12,14,16,18,20,22,24,26,32,34,36,38,40,42,44,46,48,50,52,54,56,58 | /usr/lib/lmbench/bin/stream | -P | 28 | -M | 1024M | -N | 5
STREAM | copy | latency: | 3.98 | nanoseconds
STREAM | copy | bandwidth: | 112516.69 | MB/sec
STREAM | scale | latency: | 4.02 | nanoseconds
STREAM | scale | bandwidth: | 111305.03 | MB/sec
STREAM | add | latency: | 6 | nanoseconds
STREAM | add | bandwidth: | 112015.88 | MB/sec
STREAM | triad | latency: | 6.07 | nanoseconds
STREAM | triad | bandwidth: | 110742.64 | MB/sec
numactl | --physcpubind=0,2,4,6,8,10,12,14,16,18,32,34,36,38,40,43,45,47,49,64,66,68,70,72,75,77,79,81 | /usr/lib/lmbench/bin/stream | -P | 28 | -M | 1024M | -N | 5
STREAM | copy | latency: | 3.12 | nanoseconds
STREAM | copy | bandwidth: | 143443.61 | MB/sec
STREAM | scale | latency: | 3.16 | nanoseconds
STREAM | scale | bandwidth: | 141962.79 | MB/sec
STREAM | add | latency: | 4.76 | nanoseconds
STREAM | add | bandwidth: | 141074.44 | MB/sec
STREAM | triad | latency: | 4.82 | nanoseconds
STREAM | triad | bandwidth: | 139313.63 | MB/sec
numactl | --physcpubind=0,2,4,6,9,11,13,32,34,36,38,41,43,45,64,66,68,70,73,75,77,96,98,100,102,105,107,109 | /usr/lib/lmbench/bin/stream | -P | 28 | -M | 1024M | -N | 5
STREAM | copy | latency: | 2.58 | nanoseconds
STREAM | copy | bandwidth: | 173700.74 | MB/sec
STREAM | scale | latency: | 2.6 | nanoseconds
STREAM | scale | bandwidth: | 171988.14 | MB/sec
STREAM | add | latency: | 3.91 | nanoseconds
STREAM | add | bandwidth: | 171675.43 | MB/sec
STREAM | triad | latency: | 3.98 | nanoseconds
STREAM | triad | bandwidth: | 168935.08 | MB/sec
numactl | --physcpubind=0,1,2,3,4,5,6,7,8,9,10,11,12,13,14,15,16,17,18,19,20,21,22,23,24,25,26,27,28,29,30,31 | /usr/lib/lmbench/bin/stream | -P | 32 | -M | 1024M | -N | 5
STREAM | copy | latency: | 8.06 | nanoseconds
STREAM | copy | bandwidth: | 63522.59 | MB/sec
STREAM | scale | latency: | 8.69 | nanoseconds
STREAM | scale | bandwidth: | 58893.24 | MB/sec
STREAM | add | latency: | 12.88 | nanoseconds
STREAM | add | bandwidth: | 59647.71 | MB/sec
STREAM | triad | latency: | 12.91 | nanoseconds
STREAM | triad | bandwidth: | 59497.61 | MB/sec
numactl | --physcpubind=0,2,4,6,8,10,12,14,16,18,20,22,24,26,28,30,32,34,36,38,40,42,44,46,48,50,52,54,56,58,60,62 | /usr/lib/lmbench/bin/stream | -P | 32 | -M | 1024M | -N | 5
STREAM | copy | latency: | 4.36 | nanoseconds
STREAM | copy | bandwidth: | 117415.97 | MB/sec
STREAM | scale | latency: | 4.41 | nanoseconds
STREAM | scale | bandwidth: | 116126.38 | MB/sec
STREAM | add | latency: | 6.55 | nanoseconds
STREAM | add | bandwidth: | 117245.1 | MB/sec
STREAM | triad | latency: | 6.61 | nanoseconds
STREAM | triad | bandwidth: | 116163.52 | MB/sec
numactl | --physcpubind=0,2,4,6,8,10,13,15,17,19,21,32,34,36,38,40,42,45,47,49,51,53,64,66,68,71,73,76,78,80,83,85 | /usr/lib/lmbench/bin/stream | -P | 32 | -M | 1024M | -N | 5
STREAM | copy | latency: | 3.4 | nanoseconds
STREAM | copy | bandwidth: | 150464.06 | MB/sec
STREAM | scale | latency: | 3.44 | nanoseconds
STREAM | scale | bandwidth: | 148779.54 | MB/sec
STREAM | add | latency: | 5.15 | nanoseconds
STREAM | add | bandwidth: | 149205.98 | MB/sec
STREAM | triad | latency: | 5.2 | nanoseconds
STREAM | triad | bandwidth: | 147753.02 | MB/sec
numactl | --physcpubind=0,2,4,6,8,10,12,14,32,34,36,38,40,42,44,46,64,66,68,70,72,74,76,78,96,98,100,102,104,106,108,110 | /usr/lib/lmbench/bin/stream | -P | 32 | -M | 1024M | -N | 5
STREAM | copy | latency: | 2.89 | nanoseconds
STREAM | copy | bandwidth: | 176945.46 | MB/sec
STREAM | scale | latency: | 2.91 | nanoseconds
STREAM | scale | bandwidth: | 176199.35 | MB/sec
STREAM | add | latency: | 4.36 | nanoseconds
STREAM | add | bandwidth: | 176093.39 | MB/sec
STREAM | triad | latency: | 4.42 | nanoseconds
STREAM | triad | bandwidth: | 173622.67 | MB/sec
[6 empty] | 1024M | -N | 5
[6 empty] | 1024M | -N | 5
[6 empty] | 1024M | -N | 5
[6 empty] | 1024M | -N | 5
[6 empty] | 1024M | -N | 5
[6 empty] | 1024M | -N | 5

## Copy of CCL NUMA 1 (hidden)
numactl | --physcpubind=0 | /usr/lib/lmbench/bin/stream | -P | 1 | -M | 1024M | -N | 5 | 5 | stream | COPY: a(i) = b(i) | [11 empty] | numactl | --physcpubind=0,4,8,12 | /usr/lib/lmbench/bin/stream | -P | 4 | -M | 1024M | -N | 5
STREAM | copy | latency: | 1.36 | nanoseconds | [5 empty] | Threads No. | 1 CCL | 2 CCLs | 3 CCLs | 4 CCLs | 5 CCLs | 6 CCLs | 7 CCLs | 8 CCLs / 1 NUMA | 2 NUMA | 3 NUMA | 4 NUMA |  | STREAM | copy | latency: | 1.57 | nanoseconds
STREAM | copy | bandwidth: | 11751.27 | MB/sec | [5 empty] | 4 | 29346.16 | 35132.99 | 35825.91 | 36510.63 | #REF! | #REF! | #REF! | #REF! |  |  |  |  | STREAM | copy | bandwidth: | 40783.19 | MB/sec
STREAM | scale | latency: | 1.38 | nanoseconds | [5 empty] | 6 |  | 40435.93 | 41930.91 | 41754.14 | 42973.45 | 42765.83 | #REF! | #REF! |  |  |  |  | STREAM | scale | latency: | 1.59 | nanoseconds
STREAM | scale | bandwidth: | 11596.57 | MB/sec | [5 empty] | 8 |  | 43063.85 | 44643.6 | 45896.34 | 45811.34 | 46106.81 | 46513.85 | 46568.67 |  |  |  |  | STREAM | scale | bandwidth: | 40300.35 | MB/sec
STREAM | add | latency: | 1.75 | nanoseconds | [5 empty] | 12 |  |  | 51770.43 | 52690.42 | 52968.43 | 53215.94 | 53178.44 | 53146.22 |  |  |  |  | STREAM | add | latency: | 2.88 | nanoseconds
STREAM | add | bandwidth: | 13733.91 | MB/sec | [5 empty] | 16 |  |  |  | 57599.01 | 58541.92 | 58171.01 | 58916.02 | 58738.03 |  |  |  | #DIV/0! | STREAM | add | bandwidth: | 33325.98 | MB/sec
STREAM | triad | latency: | 2.41 | nanoseconds | [5 empty] | 20 |  |  |  |  | 60437.85 | 60753.14 | 60118.49 | 59568.69 |  |  |  | #DIV/0! | STREAM | triad | latency: | 2.74 | nanoseconds
STREAM | triad | bandwidth: | 9966.91 | MB/sec | [5 empty] | 24 | [12 empty] | STREAM | triad | bandwidth: | 35037.12 | MB/sec
numactl | --physcpubind=0,1,2,3 | /usr/lib/lmbench/bin/stream | -P | 4 | -M | 1024M | -N | 5 | 5 | 28 | [11 empty] | #REF! | numactl | --physcpubind=0,4,24,28 | /usr/lib/lmbench/bin/stream | -P | 4 | -M | 1024M | -N | 5
STREAM | copy | latency: | 2.18 | nanoseconds | [5 empty] | 32 | [12 empty] | STREAM | copy | latency: | 1.38 | nanoseconds
STREAM | copy | bandwidth: | 29346.16 | MB/sec | [5 empty] | 4 | [12 empty] | STREAM | copy | bandwidth: | 46476.06 | MB/sec
STREAM | scale | latency: | 2.21 | nanoseconds | [5 empty] | 6 | [12 empty] | STREAM | scale | latency: | 1.4 | nanoseconds
STREAM | scale | bandwidth: | 28997.02 | MB/sec | [5 empty] | 8 | [12 empty] | STREAM | scale | bandwidth: | 45618.31 | MB/sec
STREAM | add | latency: | 3.76 | nanoseconds | [5 empty] | 12 | [12 empty] | STREAM | add | latency: | 2.59 | nanoseconds
STREAM | add | bandwidth: | 25500.59 | MB/sec | [5 empty] | 16 | [12 empty] | STREAM | add | bandwidth: | 37133.07 | MB/sec
STREAM | triad | latency: | 3.79 | nanoseconds | [5 empty] | 20 | [12 empty] | STREAM | triad | latency: | 2.49 | nanoseconds
STREAM | triad | bandwidth: | 25323.33 | MB/sec | [5 empty] | 24 | [12 empty] | STREAM | triad | bandwidth: | 38569.94 | MB/sec
numactl | --physcpubind=0,2,4,6 | /usr/lib/lmbench/bin/stream | -P | 4 | -M | 1024M | -N | 5 | 5 | 28 | [12 empty] | numactl | --physcpubind=0,4,24,48 | /usr/lib/lmbench/bin/stream | -P | 4 | -M | 1024M | -N | 5
STREAM | copy | latency: | 1.82 | nanoseconds | [5 empty] | 32 | [12 empty] | STREAM | copy | latency: | 1.37 | nanoseconds
STREAM | copy | bandwidth: | 35132.99 | MB/sec | [18 empty] | STREAM | copy | bandwidth: | 46622.61 | MB/sec
STREAM | scale | latency: | 1.82 | nanoseconds | [18 empty] | STREAM | scale | latency: | 1.35 | nanoseconds
STREAM | scale | bandwidth: | 35234.1 | MB/sec | [18 empty] | STREAM | scale | bandwidth: | 47487.38 | MB/sec
STREAM | add | latency: | 2.99 | nanoseconds | [18 empty] | STREAM | add | latency: | 2.61 | nanoseconds
STREAM | add | bandwidth: | 32148.04 | MB/sec | [5 empty] | stream | [12 empty] | STREAM | add | bandwidth: | 36810.47 | MB/sec
STREAM | triad | latency: | 3.19 | nanoseconds | [5 empty] | Threads No. | [12 empty] | STREAM | triad | latency: | 2.42 | nanoseconds
STREAM | triad | bandwidth: | 30058.74 | MB/sec | [5 empty] | 4 | 28997.02 | 35234.1 | 35904.94 | 36546.9 | #REF! | #REF! | #REF! | #REF! |  |  |  |  | STREAM | triad | bandwidth: | 39675.84 | MB/sec
numactl | --physcpubind=0,3,6,9 | /usr/lib/lmbench/bin/stream | -P | 4 | -M | 1024M | -N | 5 | 5 | 6 |  | 40239.99 | 41556.26 | 41394.46 | 42605.54 | 42462.59 | #REF! | #REF! |  |  |  |  | numactl | --physcpubind=0,24,48,72 | /usr/lib/lmbench/bin/stream | -P | 4 | -M | 1024M | -N | 5
STREAM | copy | latency: | 1.79 | nanoseconds | [5 empty] | 8 |  | 42902.67 | 44213.76 | 45363.51 | 45287.11 | 45638.92 | 46078.39 | 46131.26 |  |  |  |  | STREAM | copy | latency: | 1.26 | nanoseconds
STREAM | copy | bandwidth: | 35825.91 | MB/sec | [5 empty] | 12 |  |  | 51277.2 | 52135.14 | 52394.43 | 52668.18 | 52634.68 | 52566.77 |  |  |  |  | STREAM | copy | bandwidth: | 50806.63 | MB/sec
STREAM | scale | latency: | 1.78 | nanoseconds | [5 empty] | 16 |  |  |  | 56874.24 | 57878.53 | 57509.7 | 58296.51 | 58102.19 |  |  |  |  | STREAM | scale | latency: | 1.22 | nanoseconds
STREAM | scale | bandwidth: | 35904.94 | MB/sec | [5 empty] | 20 |  |  |  |  | 60474.37 | 60581.56 | 59869.82 | 59042.49 |  |  |  |  | STREAM | scale | bandwidth: | 52370.44 | MB/sec
STREAM | add | latency: | 2.9 | nanoseconds | [5 empty] | 24 | [5 empty] | 56381.33 | 56409.1 | 56131.3 |  |  |  |  | STREAM | add | latency: | 2.42 | nanoseconds
STREAM | add | bandwidth: | 33075.34 | MB/sec | [5 empty] | 28 | [6 empty] | 59220.05 | 58882.29 |  |  |  |  | STREAM | add | bandwidth: | 39629.17 | MB/sec
STREAM | triad | latency: | 3.11 | nanoseconds | [5 empty] | 32 | [7 empty] | 58883.58 |  |  |  |  | STREAM | triad | latency: | 2.21 | nanoseconds
STREAM | triad | bandwidth: | 30856.15 | MB/sec | [5 empty] | 4 | [7 empty] | 35188 | 40810.16 | 41268.65 | 42861.55 |  | STREAM | triad | bandwidth: | 43370.41 | MB/sec
numactl | --physcpubind=0,4,8,12 | /usr/lib/lmbench/bin/stream | -P | 4 | -M | 1024M | -N | 5 | 5 | 6 | [7 empty] | 41530.19 | 56647.26 | 61750.33 | 61958.38 |  | numactl | --physcpubind=0-1,4-5,8-9,12-13 | /usr/lib/lmbench/bin/stream | -P | 8 | -M | 1024M | -N | 5
STREAM | copy | latency: | 1.75 | nanoseconds | [5 empty] | 8 | [7 empty] | 45400.47 | 70268.19 | 75940.57 | 78821.12 |  | STREAM | copy | latency: | 2.54 | nanoseconds
STREAM | copy | bandwidth: | 36510.63 | MB/sec | [5 empty] | 12 | [7 empty] | 52669.55 | 83066.41 | 105608.52 | 112301.65 |  | STREAM | copy | bandwidth: | 50431.84 | MB/sec
STREAM | scale | latency: | 1.75 | nanoseconds | [5 empty] | 16 | [7 empty] | 58143.02 | 90794.6 | 125033.15 | 138914.66 |  | STREAM | scale | latency: | 2.56 | nanoseconds
STREAM | scale | bandwidth: | 36546.9 | MB/sec | [5 empty] | 20 | [7 empty] | 59016.77 | 99321.29 | 124384.96 | 156398.75 |  | STREAM | scale | bandwidth: | 50056.93 | MB/sec
STREAM | add | latency: | 2.81 | nanoseconds | [5 empty] | 24 | [7 empty] | 56119.78 | 105313.79 | 135993.96 | 165689.46 |  | STREAM | add | latency: | 4.07 | nanoseconds
STREAM | add | bandwidth: | 34191.83 | MB/sec | [5 empty] | 28 | [7 empty] | 58905.53 | 111305.03 | 141962.79 | 171988.14 |  | STREAM | add | bandwidth: | 47149.96 | MB/sec
STREAM | triad | latency: | 3.03 | nanoseconds | [5 empty] | 32 | [7 empty] | 58893.24 | 116126.38 | 148779.54 | 176199.35 |  | STREAM | triad | latency: | 3.86 | nanoseconds
STREAM | triad | bandwidth: | 31666.32 | MB/sec | [18 empty] | STREAM | triad | bandwidth: | 49703.22 | MB/sec
numactl | --physcpubind=0,1,2,4,5,6 | /usr/lib/lmbench/bin/stream | -P | 6 | -M | 1024M | -N | 5 | 5 | stream | SUM: a(i) = b(i) + c(i) | [11 empty] | numactl | --physcpubind=0-1,4-5,24-25,28-29 | /usr/lib/lmbench/bin/stream | -P | 8 | -M | 1024M | -N | 5
STREAM | copy | latency: | 2.37 | nanoseconds | [5 empty] | Threads No. | 1 CCL | 2 CCLs | 3 CCLs | 4 CCLs | 5 CCLs |  |  | 6 CCLs / 1 NUMA | 2 NUMA | 3 NUMA | 4 NUMA |  | STREAM | copy | latency: | 1.7 | nanoseconds
STREAM | copy | bandwidth: | 40435.93 | MB/sec | [5 empty] | 4 | 25500.59 | 32148.04 | 33075.34 | 34191.83 | 34191.83 |  |  | 34191.83 |  |  |  |  | STREAM | copy | bandwidth: | 75342.85 | MB/sec
STREAM | scale | latency: | 2.39 | nanoseconds | [5 empty] | 6 |  | #REF! | #REF! | #REF! | #REF! |  |  | 39510.17 |  |  |  |  | STREAM | scale | latency: | 1.71 | nanoseconds
STREAM | scale | bandwidth: | 40239.99 | MB/sec | [5 empty] | 12 |  |  | 40698.52 | 40568.76 | 42319.99 |  |  | 42118.79 |  |  |  |  | STREAM | scale | bandwidth: | 74764.65 | MB/sec
STREAM | add | latency: | 3.64 | nanoseconds | [5 empty] | 24 | [7 empty] | #REF! |  |  |  |  | STREAM | add | latency: | 3.12 | nanoseconds
STREAM | add | bandwidth: | 39510.17 | MB/sec | [5 empty] | 24 | [12 empty] | STREAM | add | bandwidth: | 61463.94 | MB/sec
STREAM | triad | latency: | 3.76 | nanoseconds | [5 empty] | 48 | [12 empty] | STREAM | triad | latency: | 2.95 | nanoseconds
STREAM | triad | bandwidth: | 38314.84 | MB/sec | [5 empty] | 72 | [12 empty] | STREAM | triad | bandwidth: | 65070.2 | MB/sec
numactl | --physcpubind=0,2,4,6,8,10 | /usr/lib/lmbench/bin/stream | -P | 6 | -M | 1024M | -N | 5 | 5 | [13 empty] | numactl | --physcpubind=0-1,4-5,24-25,48-49 | /usr/lib/lmbench/bin/stream | -P | 8 | -M | 1024M | -N | 5
STREAM | copy | latency: | 2.29 | nanoseconds | [18 empty] | STREAM | copy | latency: | 1.67 | nanoseconds
STREAM | copy | bandwidth: | 41930.91 | MB/sec | [18 empty] | STREAM | copy | bandwidth: | 76618.09 | MB/sec
STREAM | scale | latency: | 2.31 | nanoseconds | [18 empty] | STREAM | scale | latency: | 1.61 | nanoseconds
STREAM | scale | bandwidth: | 41556.26 | MB/sec | [18 empty] | STREAM | scale | bandwidth: | 79704.28 | MB/sec
STREAM | add | latency: | 3.54 | nanoseconds | [18 empty] | STREAM | add | latency: | 3.11 | nanoseconds
STREAM | add | bandwidth: | 40698.52 | MB/sec | [18 empty] | STREAM | add | bandwidth: | 61721.31 | MB/sec
STREAM | triad | latency: | 3.6 | nanoseconds | [18 empty] | STREAM | triad | latency: | 2.81 | nanoseconds
STREAM | triad | bandwidth: | 39973.32 | MB/sec | [18 empty] | STREAM | triad | bandwidth: | 68346.35 | MB/sec
numactl | --physcpubind=0,2,5,8,10,13 | /usr/lib/lmbench/bin/stream | -P | 6 | -M | 1024M | -N | 5 | 5 | [13 empty] | numactl | --physcpubind=0-1,24-25,48-49,72-73 | /usr/lib/lmbench/bin/stream | -P | 8 | -M | 1024M | -N | 5
STREAM | copy | latency: | 2.3 | nanoseconds | [18 empty] | STREAM | copy | latency: | 1.42 | nanoseconds
STREAM | copy | bandwidth: | 41754.14 | MB/sec | [18 empty] | STREAM | copy | bandwidth: | 90032.03 | MB/sec
STREAM | scale | latency: | 2.32 | nanoseconds | [5 empty] | stream | TRIAD: a(i) = b(i) + q*c(i) | [11 empty] | STREAM | scale | latency: | 1.44 | nanoseconds
STREAM | scale | bandwidth: | 41394.46 | MB/sec | [5 empty] | Threads No. | 1 CCL | 2 CCLs | 3 CCLs | 4 CCLs | 5 CCLs |  |  | 6 CCLs / 1 NUMA | 2 NUMA | 3 NUMA | 4 NUMA |  | STREAM | scale | bandwidth: | 88804.04 | MB/sec
STREAM | add | latency: | 3.55 | nanoseconds | [5 empty] | 4 | 25323.33 | 30058.74 | 30856.15 | 31666.32 | 31666.32 |  |  | 31666.32 |  |  |  |  | STREAM | add | latency: | 2.78 | nanoseconds
STREAM | add | bandwidth: | 40568.76 | MB/sec | [5 empty] | 6 |  | #REF! | #REF! | #REF! | #REF! |  |  | 38314.84 |  |  |  |  | STREAM | add | bandwidth: | 68947.63 | MB/sec
STREAM | triad | latency: | 3.63 | nanoseconds | [5 empty] | 12 |  |  | 39973.32 | 39670.34 | 41033.59 |  |  | 40831.79 |  |  |  |  | STREAM | triad | latency: | 2.59 | nanoseconds
STREAM | triad | bandwidth: | 39670.34 | MB/sec | [5 empty] | 24 | [7 empty] | #REF! |  |  |  |  | STREAM | triad | bandwidth: | 73996.12 | MB/sec
numactl | --physcpubind=0,3,6,10,13,16 | /usr/lib/lmbench/bin/stream | -P | 6 | -M | 1024M | -N | 5 | 5 | 24 | [12 empty] | numactl | --physcpubind=0-1,4-5,8-9,12-13,16-17,20-21 | /usr/lib/lmbench/bin/stream | -P | 12 | -M | 1024M | -N | 5
STREAM | copy | latency: | 2.23 | nanoseconds | [5 empty] | 48 | [12 empty] | STREAM | copy | latency: | 3.23 | nanoseconds
STREAM | copy | bandwidth: | 42973.45 | MB/sec | [5 empty] | 72 | [12 empty] | STREAM | copy | bandwidth: | 59376.92 | MB/sec
STREAM | scale | latency: | 2.25 | nanoseconds | [18 empty] | STREAM | scale | latency: | 3.25 | nanoseconds
STREAM | scale | bandwidth: | 42605.54 | MB/sec | [18 empty] | STREAM | scale | bandwidth: | 59022.46 | MB/sec
STREAM | add | latency: | 3.4 | nanoseconds | [18 empty] | STREAM | add | latency: | 5.18 | nanoseconds
STREAM | add | bandwidth: | 42319.99 | MB/sec | [18 empty] | STREAM | add | bandwidth: | 55549.78 | MB/sec
STREAM | triad | latency: | 3.51 | nanoseconds | [18 empty] | STREAM | triad | latency: | 4.86 | nanoseconds
STREAM | triad | bandwidth: | 41033.59 | MB/sec | [18 empty] | STREAM | triad | bandwidth: | 59229.55 | MB/sec
numactl | --physcpubind=0,4,8,12,16,20 | /usr/lib/lmbench/bin/stream | -P | 6 | -M | 1024M | -N | 5 | 5 | [13 empty] | numactl | --physcpubind=0-1,4-5,8-9,24-25,28-29,32-33 | /usr/lib/lmbench/bin/stream | -P | 12 | -M | 1024M | -N | 5
STREAM | copy | latency: | 2.24 | nanoseconds | [18 empty] | STREAM | copy | latency: | 2.15 | nanoseconds
STREAM | copy | bandwidth: | 42765.83 | MB/sec | [18 empty] | STREAM | copy | bandwidth: | 89359.76 | MB/sec
STREAM | scale | latency: | 2.26 | nanoseconds | [18 empty] | STREAM | scale | latency: | 2.17 | nanoseconds
STREAM | scale | bandwidth: | 42462.59 | MB/sec | [18 empty] | STREAM | scale | bandwidth: | 88606.7 | MB/sec
STREAM | add | latency: | 3.42 | nanoseconds | [18 empty] | STREAM | add | latency: | 3.5 | nanoseconds
STREAM | add | bandwidth: | 42118.79 | MB/sec | [18 empty] | STREAM | add | bandwidth: | 82207.01 | MB/sec
STREAM | triad | latency: | 3.53 | nanoseconds | [18 empty] | STREAM | triad | latency: | 3.31 | nanoseconds
STREAM | triad | bandwidth: | 40831.79 | MB/sec | [18 empty] | STREAM | triad | bandwidth: | 87072.47 | MB/sec
numactl | --physcpubind=0,1,2,3,4,5,6,7 | /usr/lib/lmbench/bin/stream | -P | 8 | -M | 1024M | -N | 5 | 5 | [13 empty] | numactl | --physcpubind=0-1,4-5,24-25,28-29,48-49,52-53 | /usr/lib/lmbench/bin/stream | -P | 12 | -M | 1024M | -N | 5
STREAM | copy | latency: | 2.97 | nanoseconds | [18 empty] | STREAM | copy | latency: | 1.73 | nanoseconds
STREAM | copy | bandwidth: | 43063.85 | MB/sec | [18 empty] | STREAM | copy | bandwidth: | 111091.68 | MB/sec
STREAM | scale | latency: | 2.98 | nanoseconds | [18 empty] | STREAM | scale | latency: | 1.74 | nanoseconds
STREAM | scale | bandwidth: | 42902.67 | MB/sec | [18 empty] | STREAM | scale | bandwidth: | 110219.95 | MB/sec
STREAM | add | latency: | 4.67 | nanoseconds | [18 empty] | STREAM | add | latency: | 3.11 | nanoseconds
STREAM | add | bandwidth: | 41070.7 | MB/sec | [18 empty] | STREAM | add | bandwidth: | 92718.7 | MB/sec
STREAM | triad | latency: | 4.7 | nanoseconds | [18 empty] | STREAM | triad | latency: | 3.27 | nanoseconds
STREAM | triad | bandwidth: | 40884.75 | MB/sec | [18 empty] | STREAM | triad | bandwidth: | 88111.16 | MB/sec
numactl | --physcpubind=0,1,3,4,6,7,9,10 | /usr/lib/lmbench/bin/stream | -P | 8 | -M | 1024M | -N | 5 | 5 | [13 empty] | numactl | --physcpubind=0,4,8,24,28,32,48,52,56,72,76,80 | /usr/lib/lmbench/bin/stream | -P | 12 | -M | 1024M | -N | 5
STREAM | copy | latency: | 2.87 | nanoseconds | [18 empty] | STREAM | copy | latency: | 1.51 | nanoseconds
STREAM | copy | bandwidth: | 44643.6 | MB/sec | [18 empty] | STREAM | copy | bandwidth: | 127341.82 | MB/sec
STREAM | scale | latency: | 2.9 | nanoseconds | [18 empty] | STREAM | scale | latency: | 1.5 | nanoseconds
STREAM | scale | bandwidth: | 44213.76 | MB/sec | [18 empty] | STREAM | scale | bandwidth: | 127804.2 | MB/sec
STREAM | add | latency: | 4.43 | nanoseconds | [18 empty] | STREAM | add | latency: | 2.74 | nanoseconds
STREAM | add | bandwidth: | 43365.12 | MB/sec | [18 empty] | STREAM | add | bandwidth: | 105230.97 | MB/sec
STREAM | triad | latency: | 4.48 | nanoseconds | [18 empty] | STREAM | triad | latency: | 2.62 | nanoseconds
STREAM | triad | bandwidth: | 42861.62 | MB/sec | [18 empty] | STREAM | triad | bandwidth: | 109779.17 | MB/sec
numactl | --physcpubind=0,2,4,6,8,10,12,14 | /usr/lib/lmbench/bin/stream | -P | 8 | -M | 1024M | -N | 5 | 5 | [13 empty] | numactl | --physcpubind=0-23 | /usr/lib/lmbench/bin/stream | -P | 24 | -M | 1024M | -N | 5
STREAM | copy | latency: | 2.79 | nanoseconds | [18 empty] | STREAM | copy | latency: | 6.07 | nanoseconds
STREAM | copy | bandwidth: | 45896.34 | MB/sec | [18 empty] | STREAM | copy | bandwidth: | 63239.5 | MB/sec
STREAM | scale | latency: | 2.82 | nanoseconds | [18 empty] | STREAM | scale | latency: | 6.1 | nanoseconds
STREAM | scale | bandwidth: | 45363.51 | MB/sec | [18 empty] | STREAM | scale | bandwidth: | 62910.2 | MB/sec
STREAM | add | latency: | 4.26 | nanoseconds | [18 empty] | STREAM | add | latency: | 8.99 | nanoseconds
STREAM | add | bandwidth: | 45122.33 | MB/sec | [18 empty] | STREAM | add | bandwidth: | 64076.62 | MB/sec
STREAM | triad | latency: | 4.32 | nanoseconds | [18 empty] | STREAM | triad | latency: | 8.95 | nanoseconds
STREAM | triad | bandwidth: | 44408.09 | MB/sec | [18 empty] | STREAM | triad | bandwidth: | 64391.31 | MB/sec
numactl | --physcpubind=0,2,5,7,10,12,15,17 | /usr/lib/lmbench/bin/stream | -P | 8 | -M | 1024M | -N | 5 | 5 | [13 empty] | numactl | --physcpubind=0-1,4-5,8-9,12-13,16-17,20-21,24-25,28-29,32-33,36-37,40-41,44-45 | /usr/lib/lmbench/bin/stream | -P | 24 | -M | 1024M | -N | 5
STREAM | copy | latency: | 2.79 | nanoseconds | [18 empty] | STREAM | copy | latency: | 3.28 | nanoseconds
STREAM | copy | bandwidth: | 45811.34 | MB/sec | [18 empty] | STREAM | copy | bandwidth: | 117032.09 | MB/sec
STREAM | scale | latency: | 2.83 | nanoseconds | [18 empty] | STREAM | scale | latency: | 3.31 | nanoseconds
STREAM | scale | bandwidth: | 45287.11 | MB/sec | [18 empty] | STREAM | scale | bandwidth: | 115921.97 | MB/sec
STREAM | add | latency: | 4.26 | nanoseconds | [18 empty] | STREAM | add | latency: | 5.33 | nanoseconds
STREAM | add | bandwidth: | 45094.31 | MB/sec | [18 empty] | STREAM | add | bandwidth: | 108158.06 | MB/sec
STREAM | triad | latency: | 4.33 | nanoseconds | [18 empty] | STREAM | triad | latency: | 4.94 | nanoseconds
STREAM | triad | bandwidth: | 44367.25 | MB/sec | [18 empty] | STREAM | triad | bandwidth: | 116690.5 | MB/sec
numactl | --physcpubind=0,3,6,9,12,15,18,21 | /usr/lib/lmbench/bin/stream | -P | 8 | -M | 1024M | -N | 5 | 5 | [13 empty] | numactl | --physcpubind=0-1,4-5,8-9,12-13,24-25,28-29,32-33,36-37,48-49,52-53,56-57,60-61 | /usr/lib/lmbench/bin/stream | -P | 24 | -M | 1024M | -N | 5
STREAM | copy | latency: | 2.78 | nanoseconds | [18 empty] | STREAM | copy | latency: | 2.58 | nanoseconds
STREAM | copy | bandwidth: | 46106.81 | MB/sec | [18 empty] | STREAM | copy | bandwidth: | 149057.64 | MB/sec
STREAM | scale | latency: | 2.8 | nanoseconds | [18 empty] | STREAM | scale | latency: | 2.58 | nanoseconds
STREAM | scale | bandwidth: | 45638.92 | MB/sec | [18 empty] | STREAM | scale | bandwidth: | 148826.47 | MB/sec
STREAM | add | latency: | 4.22 | nanoseconds | [18 empty] | STREAM | add | latency: | 4.13 | nanoseconds
STREAM | add | bandwidth: | 45503.84 | MB/sec | [18 empty] | STREAM | add | bandwidth: | 139368.71 | MB/sec
STREAM | triad | latency: | 4.29 | nanoseconds | [18 empty] | STREAM | triad | latency: | 4.18 | nanoseconds
STREAM | triad | bandwidth: | 44723.09 | MB/sec | [18 empty] | STREAM | triad | bandwidth: | 137741.72 | MB/sec
numactl | --physcpubind=0,3,7,10,14,17,21,24 | /usr/lib/lmbench/bin/stream | -P | 8 | -M | 1024M | -N | 5 | [14 empty] | numactl | --physcpubind=0-1,4-5,8-9,24-25,28-29,32-33,48-49,52-53,56-57,72-73,76-77,80-81 | /usr/lib/lmbench/bin/stream | -P | 24 | -M | 1024M | -N | 5
STREAM | copy | latency: | 2.75 | nanoseconds | [18 empty] | STREAM | copy | latency: | 2.11 | nanoseconds
STREAM | copy | bandwidth: | 46513.85 | MB/sec | [18 empty] | STREAM | copy | bandwidth: | 181632.95 | MB/sec
STREAM | scale | latency: | 2.78 | nanoseconds | [18 empty] | STREAM | scale | latency: | 2.15 | nanoseconds
STREAM | scale | bandwidth: | 46078.39 | MB/sec | [18 empty] | STREAM | scale | bandwidth: | 178372.18 | MB/sec
STREAM | add | latency: | 4.18 | nanoseconds | [18 empty] | STREAM | add | latency: | 3.43 | nanoseconds
STREAM | add | bandwidth: | 45980.18 | MB/sec | [18 empty] | STREAM | add | bandwidth: | 168090.34 | MB/sec
STREAM | triad | latency: | 4.25 | nanoseconds | [18 empty] | STREAM | triad | latency: | 3.26 | nanoseconds
STREAM | triad | bandwidth: | 45129.04 | MB/sec | [18 empty] | STREAM | triad | bandwidth: | 176820.21 | MB/sec
numactl | --physcpubind=0,4,8,12,16,20,24,28 | /usr/lib/lmbench/bin/stream | -P | 8 | -M | 1024M | -N | 5 | [14 empty] | numactl | --physcpubind=0-47 | /usr/lib/lmbench/bin/stream | -P | 48 | -M | 1024M | -N | 5
STREAM | copy | latency: | 2.75 | nanoseconds | [18 empty] | STREAM | copy | latency: | 6.08 | nanoseconds
STREAM | copy | bandwidth: | 46568.67 | MB/sec | [18 empty] | STREAM | copy | bandwidth: | 126235.02 | MB/sec
STREAM | scale | latency: | 2.77 | nanoseconds | [18 empty] | STREAM | scale | latency: | 6.11 | nanoseconds
STREAM | scale | bandwidth: | 46131.26 | MB/sec | [18 empty] | STREAM | scale | bandwidth: | 125595.89 | MB/sec
STREAM | add | latency: | 4.18 | nanoseconds | [18 empty] | STREAM | add | latency: | 8.95 | nanoseconds
STREAM | add | bandwidth: | 45971.91 | MB/sec | [18 empty] | STREAM | add | bandwidth: | 128715.27 | MB/sec
STREAM | triad | latency: | 4.26 | nanoseconds | [18 empty] | STREAM | triad | latency: | 8.91 | nanoseconds
STREAM | triad | bandwidth: | 45091.16 | MB/sec | [18 empty] | STREAM | triad | bandwidth: | 129351.01 | MB/sec
numactl | --physcpubind=0,1,2,3,4,5,6,7,8,9,10,11 | /usr/lib/lmbench/bin/stream | -P | 12 | -M | 1024M | -N | 5 | [14 empty] | numactl | --physcpubind=0-2,4-5,8-10,12-14,16-17,20-22,24-26,28-29,32-34,36-38,40-41,44-46,48-50,52-53,56-58,60-62,64-65,68-70 | /usr/lib/lmbench/bin/stream | -P | 48 | -M | 1024M | -N | 5
STREAM | copy | latency: | 3.71 | nanoseconds | [18 empty] | STREAM | copy | latency: | 3.87 | nanoseconds
STREAM | copy | bandwidth: | 51770.43 | MB/sec | [18 empty] | STREAM | copy | bandwidth: | 198550.62 | MB/sec
STREAM | scale | latency: | 3.74 | nanoseconds | [18 empty] | STREAM | scale | latency: | 3.88 | nanoseconds
STREAM | scale | bandwidth: | 51277.2 | MB/sec | [18 empty] | STREAM | scale | bandwidth: | 197891.69 | MB/sec
STREAM | add | latency: | 5.66 | nanoseconds | [18 empty] | STREAM | add | latency: | 6.12 | nanoseconds
STREAM | add | bandwidth: | 50912.37 | MB/sec | [18 empty] | STREAM | add | bandwidth: | 188278.55 | MB/sec
STREAM | triad | latency: | 5.7 | nanoseconds | [18 empty] | STREAM | triad | latency: | 5.75 | nanoseconds
STREAM | triad | bandwidth: | 50549.1 | MB/sec | [18 empty] | STREAM | triad | bandwidth: | 200219.64 | MB/sec
numactl | --physcpubind=0,1,2,4,5,6,8,9,10,12,13,14 | /usr/lib/lmbench/bin/stream | -P | 12 | -M | 1024M | -N | 5 | [14 empty] | numactl | --physcpubind=0-1,4-5,8-9,12-13,16-17,20-21,24-25,28-29,32-33,36-37,40-41,44-45,48-49,52-53,56-57,60-61,64-65,68-69,72-73,76-77,80-81,84-85,88-89,92-93 | /usr/lib/lmbench/bin/stream | -P | 48 | -M | 1024M | -N | 5
STREAM | copy | latency: | 3.64 | nanoseconds | [18 empty] | STREAM | copy | latency: | 3.2 | nanoseconds
STREAM | copy | bandwidth: | 52690.42 | MB/sec | [18 empty] | STREAM | copy | bandwidth: | 239811.26 | MB/sec
STREAM | scale | latency: | 3.68 | nanoseconds | [18 empty] | STREAM | scale | latency: | 3.21 | nanoseconds
STREAM | scale | bandwidth: | 52135.14 | MB/sec | [18 empty] | STREAM | scale | bandwidth: | 239142.7 | MB/sec
STREAM | add | latency: | 5.51 | nanoseconds | [18 empty] | STREAM | add | latency: | 5.19 | nanoseconds
STREAM | add | bandwidth: | 52254.45 | MB/sec | [18 empty] | STREAM | add | bandwidth: | 222053.86 | MB/sec
STREAM | triad | latency: | 5.56 | nanoseconds | [18 empty] | STREAM | triad | latency: | 5.22 | nanoseconds
STREAM | triad | bandwidth: | 51778.84 | MB/sec | [18 empty] | STREAM | triad | bandwidth: | 220763.55 | MB/sec
numactl | --physcpubind=0,1,3,5,6,8,10,11,13,15,16,18 | /usr/lib/lmbench/bin/stream | -P | 12 | -M | 1024M | -N | 5 | [14 empty] | numactl | --physcpubind=0-71 | /usr/lib/lmbench/bin/stream | -P | 72 | -M | 1024M | -N | 5
STREAM | copy | latency: | 3.62 | nanoseconds | [18 empty] | STREAM | copy | latency: | 6.08 | nanoseconds
STREAM | copy | bandwidth: | 52968.43 | MB/sec | [18 empty] | STREAM | copy | bandwidth: | 189617.58 | MB/sec
STREAM | scale | latency: | 3.66 | nanoseconds | [18 empty] | STREAM | scale | latency: | 6.11 | nanoseconds
STREAM | scale | bandwidth: | 52394.43 | MB/sec | [18 empty] | STREAM | scale | bandwidth: | 188553.51 | MB/sec
STREAM | add | latency: | 5.47 | nanoseconds | [18 empty] | STREAM | add | latency: | 8.85 | nanoseconds
STREAM | add | bandwidth: | 52615.74 | MB/sec | [18 empty] | STREAM | add | bandwidth: | 195280.35 | MB/sec
STREAM | triad | latency: | 5.53 | nanoseconds | [18 empty] | STREAM | triad | latency: | 8.93 | nanoseconds
STREAM | triad | bandwidth: | 52080.62 | MB/sec | [18 empty] | STREAM | triad | bandwidth: | 193512.59 | MB/sec
numactl | --physcpubind=0,2,4,6,8,10,12,14,16,18,20,22 | /usr/lib/lmbench/bin/stream | -P | 12 | -M | 1024M | -N | 5 | [14 empty] | numactl | --physcpubind=0-2,4-6,8-10,12-14,16-18,20-22,24-26,28-30,32-34,36-38,40-42,44-46,48-50,52-54,56-58,60-62,64-66,68-70,72-74,76-78,80-82,84-86,88-90,92-94 | /usr/lib/lmbench/bin/stream | -P | 72 | -M | 1024M | -N | 5
STREAM | copy | latency: | 3.61 | nanoseconds | [18 empty] | STREAM | copy | latency: | 4.31 | nanoseconds
STREAM | copy | bandwidth: | 53215.94 | MB/sec | [18 empty] | STREAM | copy | bandwidth: | 267392.78 | MB/sec
STREAM | scale | latency: | 3.65 | nanoseconds | [18 empty] | STREAM | scale | latency: | 4.27 | nanoseconds
STREAM | scale | bandwidth: | 52668.18 | MB/sec | [18 empty] | STREAM | scale | bandwidth: | 269574.84 | MB/sec
STREAM | add | latency: | 5.44 | nanoseconds | [18 empty] | STREAM | add | latency: | 6.52 | nanoseconds
STREAM | add | bandwidth: | 52899.98 | MB/sec | [18 empty] | STREAM | add | bandwidth: | 265120.61 | MB/sec
STREAM | triad | latency: | 5.5 | nanoseconds | [18 empty] | STREAM | triad | latency: | 6.75 | nanoseconds
STREAM | triad | bandwidth: | 52321.49 | MB/sec | [18 empty] | STREAM | triad | bandwidth: | 255819.59 | MB/sec
numactl | --physcpubind=0,2,4,7,9,11,14,16,18,21,23,25 | /usr/lib/lmbench/bin/stream | -P | 12 | -M | 1024M | -N | 5
STREAM | copy | latency: | 3.61 | nanoseconds
STREAM | copy | bandwidth: | 53178.44 | MB/sec
STREAM | scale | latency: | 3.65 | nanoseconds
STREAM | scale | bandwidth: | 52634.68 | MB/sec
STREAM | add | latency: | 5.43 | nanoseconds
STREAM | add | bandwidth: | 53005.73 | MB/sec
STREAM | triad | latency: | 5.49 | nanoseconds
STREAM | triad | bandwidth: | 52435.33 | MB/sec
numactl | --physcpubind=0,2,5,8,10,13,16,18,21,24,26,29 | /usr/lib/lmbench/bin/stream | -P | 12 | -M | 1024M | -N | 5
STREAM | copy | latency: | 3.61 | nanoseconds
STREAM | copy | bandwidth: | 53146.22 | MB/sec
STREAM | scale | latency: | 3.65 | nanoseconds
STREAM | scale | bandwidth: | 52566.77 | MB/sec
STREAM | add | latency: | 5.45 | nanoseconds
STREAM | add | bandwidth: | 52882.43 | MB/sec
STREAM | triad | latency: | 5.5 | nanoseconds
STREAM | triad | bandwidth: | 52363.03 | MB/sec
numactl | --physcpubind=0,1,2,3,4,5,6,7,8,9,10,11,12,13,14,15 | /usr/lib/lmbench/bin/stream | -P | 16 | -M | 1024M | -N | 5
STREAM | copy | latency: | 4.44 | nanoseconds
STREAM | copy | bandwidth: | 57599.01 | MB/sec
STREAM | scale | latency: | 4.5 | nanoseconds
STREAM | scale | bandwidth: | 56874.24 | MB/sec
STREAM | add | latency: | 6.7 | nanoseconds
STREAM | add | bandwidth: | 57312.52 | MB/sec
STREAM | triad | latency: | 6.75 | nanoseconds
STREAM | triad | bandwidth: | 56873.84 | MB/sec
numactl | --physcpubind=0,1,2,3,5,6,7,8,10,11,12,13,15,16,17,18 | /usr/lib/lmbench/bin/stream | -P | 16 | -M | 1024M | -N | 5
STREAM | copy | latency: | 4.37 | nanoseconds
STREAM | copy | bandwidth: | 58541.92 | MB/sec
STREAM | scale | latency: | 4.42 | nanoseconds
STREAM | scale | bandwidth: | 57878.53 | MB/sec
STREAM | add | latency: | 6.58 | nanoseconds
STREAM | add | bandwidth: | 58375.88 | MB/sec
STREAM | triad | latency: | 6.64 | nanoseconds
STREAM | triad | bandwidth: | 57843.26 | MB/sec
numactl | --physcpubind=0,1,3,4,6,7,9,10,12,13,15,16,18,19,21,22 | /usr/lib/lmbench/bin/stream | -P | 16 | -M | 1024M | -N | 5
STREAM | copy | latency: | 4.4 | nanoseconds
STREAM | copy | bandwidth: | 58171.01 | MB/sec
STREAM | scale | latency: | 4.45 | nanoseconds
STREAM | scale | bandwidth: | 57509.7 | MB/sec
STREAM | add | latency: | 6.59 | nanoseconds
STREAM | add | bandwidth: | 58245.75 | MB/sec
STREAM | triad | latency: | 6.65 | nanoseconds
STREAM | triad | bandwidth: | 57707.19 | MB/sec
numactl | --physcpubind=0,1,3,5,7,8,10,12,14,15,17,19,21,22,24,26 | /usr/lib/lmbench/bin/stream | -P | 16 | -M | 1024M | -N | 5
STREAM | copy | latency: | 4.35 | nanoseconds
STREAM | copy | bandwidth: | 58916.02 | MB/sec
STREAM | scale | latency: | 4.39 | nanoseconds
STREAM | scale | bandwidth: | 58296.51 | MB/sec
STREAM | add | latency: | 6.53 | nanoseconds
STREAM | add | bandwidth: | 58786.41 | MB/sec
STREAM | triad | latency: | 6.6 | nanoseconds
STREAM | triad | bandwidth: | 58176.63 | MB/sec
numactl | --physcpubind=0,2,4,6,8,10,12,14,16,18,20,22,24,26,28,30 | /usr/lib/lmbench/bin/stream | -P | 16 | -M | 1024M | -N | 5
STREAM | copy | latency: | 4.36 | nanoseconds
STREAM | copy | bandwidth: | 58738.03 | MB/sec
STREAM | scale | latency: | 4.41 | nanoseconds
STREAM | scale | bandwidth: | 58102.19 | MB/sec
STREAM | add | latency: | 6.54 | nanoseconds
STREAM | add | bandwidth: | 58727.07 | MB/sec
STREAM | triad | latency: | 6.61 | nanoseconds
STREAM | triad | bandwidth: | 58128.48 | MB/sec
numactl | --physcpubind=0,1,2,3,4,5,6,7,8,9,10,11,12,13,14,15,16,17,18,19 | /usr/lib/lmbench/bin/stream | -P | 20 | -M | 1024M | -N | 5
STREAM | copy | latency: | 5.29 | nanoseconds
STREAM | copy | bandwidth: | 60437.85 | MB/sec
STREAM | scale | latency: | 5.29 | nanoseconds
STREAM | scale | bandwidth: | 60474.37 | MB/sec
STREAM | add | latency: | 8.32 | nanoseconds
STREAM | add | bandwidth: | 57665.94 | MB/sec
STREAM | triad | latency: | 8.22 | nanoseconds
STREAM | triad | bandwidth: | 58411.03 | MB/sec
numactl | --physcpubind=0,1,2,3,4,6,7,8,9,10,12,13,14,15,16,18,19,20,21,22 | /usr/lib/lmbench/bin/stream | -P | 20 | -M | 1024M | -N | 5
STREAM | copy | latency: | 5.27 | nanoseconds
STREAM | copy | bandwidth: | 60753.14 | MB/sec
STREAM | scale | latency: | 5.28 | nanoseconds
STREAM | scale | bandwidth: | 60581.56 | MB/sec
STREAM | add | latency: | 8.3 | nanoseconds
STREAM | add | bandwidth: | 57817.98 | MB/sec
STREAM | triad | latency: | 8.2 | nanoseconds
STREAM | triad | bandwidth: | 58504.41 | MB/sec
numactl | --physcpubind=0,1,2,4,5,7,8,9,11,12,14,15,16,18,19,21,22,23,25,26 | /usr/lib/lmbench/bin/stream | -P | 20 | -M | 1024M | -N | 5
STREAM | copy | latency: | 5.32 | nanoseconds
STREAM | copy | bandwidth: | 60118.49 | MB/sec
STREAM | scale | latency: | 5.34 | nanoseconds
STREAM | scale | bandwidth: | 59869.82 | MB/sec
STREAM | add | latency: | 8.39 | nanoseconds
STREAM | add | bandwidth: | 57209.03 | MB/sec
STREAM | triad | latency: | 8.3 | nanoseconds
STREAM | triad | bandwidth: | 57817.81 | MB/sec
numactl | --physcpubind=0,1,3,4,6,8,9,11,12,14,16,17,19,20,22,24,25,27,28,30 | /usr/lib/lmbench/bin/stream | -P | 20 | -M | 1024M | -N | 5
STREAM | copy | latency: | 5.37 | nanoseconds
STREAM | copy | bandwidth: | 59568.69 | MB/sec
STREAM | scale | latency: | 5.42 | nanoseconds
STREAM | scale | bandwidth: | 59042.49 | MB/sec
STREAM | add | latency: | 8.44 | nanoseconds
STREAM | add | bandwidth: | 56891.76 | MB/sec
STREAM | triad | latency: | 8.35 | nanoseconds
STREAM | triad | bandwidth: | 57479.2 | MB/sec
numactl | --physcpubind=0,1,2,3,4,5,6,7,8,9,10,11,12,13,14,15,16,17,18,19,20,21,22,23 | /usr/lib/lmbench/bin/stream | -P | 24 | -M | 1024M | -N | 5
STREAM | copy | latency: | 6.38 | nanoseconds
STREAM | copy | bandwidth: | 60188.28 | MB/sec
STREAM | scale | latency: | 6.81 | nanoseconds
STREAM | scale | bandwidth: | 56381.33 | MB/sec
STREAM | add | latency: | 9.81 | nanoseconds
STREAM | add | bandwidth: | 58741.24 | MB/sec
STREAM | triad | latency: | 9.87 | nanoseconds
STREAM | triad | bandwidth: | 58385.18 | MB/sec
numactl | --physcpubind=0,1,2,3,4,5,7,8,9,10,11,12,14,15,16,17,18,19,21,22,23,24,25,26 | /usr/lib/lmbench/bin/stream | -P | 24 | -M | 1024M | -N | 5
STREAM | copy | latency: | 6.39 | nanoseconds
STREAM | copy | bandwidth: | 60098.99 | MB/sec
STREAM | scale | latency: | 6.81 | nanoseconds
STREAM | scale | bandwidth: | 56409.1 | MB/sec
STREAM | add | latency: | 9.79 | nanoseconds
STREAM | add | bandwidth: | 58836.24 | MB/sec
STREAM | triad | latency: | 9.82 | nanoseconds
STREAM | triad | bandwidth: | 58640.89 | MB/sec
numactl | --physcpubind=0,1,2,4,5,6,8,9,10,12,13,14,16,17,18,20,21,22,24,25,26,28,29,30 | /usr/lib/lmbench/bin/stream | -P | 24 | -M | 1024M | -N | 5
STREAM | copy | latency: | 6.4 | nanoseconds
STREAM | copy | bandwidth: | 59953.84 | MB/sec
STREAM | scale | latency: | 6.84 | nanoseconds
STREAM | scale | bandwidth: | 56131.3 | MB/sec
STREAM | add | latency: | 9.81 | nanoseconds
STREAM | add | bandwidth: | 58738.66 | MB/sec
STREAM | triad | latency: | 9.81 | nanoseconds
STREAM | triad | bandwidth: | 58701.21 | MB/sec
numactl | --physcpubind=0,1,2,3,4,5,6,7,8,9,10,11,12,13,14,15,16,17,18,19,20,21,22,23,24,25,26,27 | /usr/lib/lmbench/bin/stream | -P | 28 | -M | 1024M | -N | 5
STREAM | copy | latency: | 7.25 | nanoseconds
STREAM | copy | bandwidth: | 61754.53 | MB/sec
STREAM | scale | latency: | 7.57 | nanoseconds
STREAM | scale | bandwidth: | 59220.05 | MB/sec
STREAM | add | latency: | 11.26 | nanoseconds
STREAM | add | bandwidth: | 59680.27 | MB/sec
STREAM | triad | latency: | 11.26 | nanoseconds
STREAM | triad | bandwidth: | 59685.58 | MB/sec
numactl | --physcpubind=0,1,2,3,4,5,6,8,9,10,11,12,13,14,16,17,18,19,20,21,22,24,25,26,27,28,29,30 | /usr/lib/lmbench/bin/stream | -P | 28 | -M | 1024M | -N | 5
STREAM | copy | latency: | 7.27 | nanoseconds
STREAM | copy | bandwidth: | 61631.24 | MB/sec
STREAM | scale | latency: | 7.61 | nanoseconds
STREAM | scale | bandwidth: | 58882.29 | MB/sec
STREAM | add | latency: | 11.3 | nanoseconds
STREAM | add | bandwidth: | 59477.12 | MB/sec
STREAM | triad | latency: | 11.28 | nanoseconds
STREAM | triad | bandwidth: | 59589.39 | MB/sec
numactl | --physcpubind=0,1,2,3,4,5,6,7,8,9,10,11,12,13,14,15,16,17,18,19,20,21,22,23,24,25,26,27,28,29,30,31 | /usr/lib/lmbench/bin/stream | -P | 32 | -M | 1024M | -N | 5
STREAM | copy | latency: | 8.06 | nanoseconds
STREAM | copy | bandwidth: | 63519.18 | MB/sec
STREAM | scale | latency: | 8.7 | nanoseconds
STREAM | scale | bandwidth: | 58883.58 | MB/sec
STREAM | add | latency: | 12.88 | nanoseconds
STREAM | add | bandwidth: | 59637.77 | MB/sec
STREAM | triad | latency: | 12.91 | nanoseconds
STREAM | triad | bandwidth: | 59489.97 | MB/sec
numactl | --physcpubind=0,2,4,6 | /usr/lib/lmbench/bin/stream | -P | 4 | -M | 1024M | -N | 5
STREAM | copy | latency: | 1.82 | nanoseconds
STREAM | copy | bandwidth: | 35098.54 | MB/sec
STREAM | scale | latency: | 1.82 | nanoseconds
STREAM | scale | bandwidth: | 35188 | MB/sec
STREAM | add | latency: | 2.99 | nanoseconds
STREAM | add | bandwidth: | 32059.43 | MB/sec
STREAM | triad | latency: | 3.19 | nanoseconds
STREAM | triad | bandwidth: | 30070.48 | MB/sec
numactl | --physcpubind=0,2,32,34 | /usr/lib/lmbench/bin/stream | -P | 4 | -M | 1024M | -N | 5
STREAM | copy | latency: | 1.58 | nanoseconds
STREAM | copy | bandwidth: | 40440.24 | MB/sec
STREAM | scale | latency: | 1.57 | nanoseconds
STREAM | scale | bandwidth: | 40810.16 | MB/sec
STREAM | add | latency: | 2.53 | nanoseconds
STREAM | add | bandwidth: | 37929.79 | MB/sec
STREAM | triad | latency: | 2.78 | nanoseconds
STREAM | triad | bandwidth: | 34509.49 | MB/sec
numactl | --physcpubind=0,2,32,64 | /usr/lib/lmbench/bin/stream | -P | 4 | -M | 1024M | -N | 5
STREAM | copy | latency: | 1.53 | nanoseconds
STREAM | copy | bandwidth: | 41799.9 | MB/sec
STREAM | scale | latency: | 1.55 | nanoseconds
STREAM | scale | bandwidth: | 41268.65 | MB/sec
STREAM | add | latency: | 2.23 | nanoseconds
STREAM | add | bandwidth: | 43135.22 | MB/sec
STREAM | triad | latency: | 2.74 | nanoseconds
STREAM | triad | bandwidth: | 35007.89 | MB/sec
numactl | --physcpubind=0,32,64,96 | /usr/lib/lmbench/bin/stream | -P | 4 | -M | 1024M | -N | 5
STREAM | copy | latency: | 1.49 | nanoseconds
STREAM | copy | bandwidth: | 42843.61 | MB/sec
STREAM | scale | latency: | 1.49 | nanoseconds
STREAM | scale | bandwidth: | 42861.55 | MB/sec
STREAM | add | latency: | 1.88 | nanoseconds
STREAM | add | bandwidth: | 51132.43 | MB/sec
STREAM | triad | latency: | 2.42 | nanoseconds
STREAM | triad | bandwidth: | 39724.31 | MB/sec
numactl | --physcpubind=0,2,4,6,8,10 | /usr/lib/lmbench/bin/stream | -P | 6 | -M | 1024M | -N | 5
STREAM | copy | latency: | 2.29 | nanoseconds
STREAM | copy | bandwidth: | 41901.69 | MB/sec
STREAM | scale | latency: | 2.31 | nanoseconds
STREAM | scale | bandwidth: | 41530.19 | MB/sec
STREAM | add | latency: | 3.54 | nanoseconds
STREAM | add | bandwidth: | 40682.12 | MB/sec
STREAM | triad | latency: | 3.6 | nanoseconds
STREAM | triad | bandwidth: | 39971.3 | MB/sec
numactl | --physcpubind=0,2,5,32,34,37 | /usr/lib/lmbench/bin/stream | -P | 6 | -M | 1024M | -N | 5
STREAM | copy | latency: | 1.69 | nanoseconds
STREAM | copy | bandwidth: | 56757.72 | MB/sec
STREAM | scale | latency: | 1.69 | nanoseconds
STREAM | scale | bandwidth: | 56647.26 | MB/sec
STREAM | add | latency: | 2.82 | nanoseconds
STREAM | add | bandwidth: | 51031.35 | MB/sec
STREAM | triad | latency: | 3 | nanoseconds
STREAM | triad | bandwidth: | 47947.07 | MB/sec
numactl | --physcpubind=0,2,32,34,64,66 | /usr/lib/lmbench/bin/stream | -P | 6 | -M | 1024M | -N | 5
STREAM | copy | latency: | 1.55 | nanoseconds
STREAM | copy | bandwidth: | 61987.61 | MB/sec
STREAM | scale | latency: | 1.55 | nanoseconds
STREAM | scale | bandwidth: | 61750.33 | MB/sec
STREAM | add | latency: | 2.55 | nanoseconds
STREAM | add | bandwidth: | 56475.85 | MB/sec
STREAM | triad | latency: | 2.86 | nanoseconds
STREAM | triad | bandwidth: | 50372.12 | MB/sec
numactl | --physcpubind=0,2,32,34,64,96 | /usr/lib/lmbench/bin/stream | -P | 6 | -M | 1024M | -N | 5
STREAM | copy | latency: | 1.54 | nanoseconds
STREAM | copy | bandwidth: | 62374 | MB/sec
STREAM | scale | latency: | 1.55 | nanoseconds
STREAM | scale | bandwidth: | 61958.38 | MB/sec
STREAM | add | latency: | 2.54 | nanoseconds
STREAM | add | bandwidth: | 56670.79 | MB/sec
STREAM | triad | latency: | 2.77 | nanoseconds
STREAM | triad | bandwidth: | 52044.37 | MB/sec
numactl | --physcpubind=0,2,4,6,8,10,12,14 | /usr/lib/lmbench/bin/stream | -P | 8 | -M | 1024M | -N | 5
STREAM | copy | latency: | 2.79 | nanoseconds
STREAM | copy | bandwidth: | 45910.98 | MB/sec
STREAM | scale | latency: | 2.82 | nanoseconds
STREAM | scale | bandwidth: | 45400.47 | MB/sec
STREAM | add | latency: | 4.25 | nanoseconds
STREAM | add | bandwidth: | 45151.21 | MB/sec
STREAM | triad | latency: | 4.32 | nanoseconds
STREAM | triad | bandwidth: | 44439.48 | MB/sec
numactl | --physcpubind=0,2,4,6,32,34,36,38 | /usr/lib/lmbench/bin/stream | -P | 8 | -M | 1024M | -N | 5
STREAM | copy | latency: | 1.82 | nanoseconds
STREAM | copy | bandwidth: | 70250.46 | MB/sec
STREAM | scale | latency: | 1.82 | nanoseconds
STREAM | scale | bandwidth: | 70268.19 | MB/sec
STREAM | add | latency: | 2.99 | nanoseconds
STREAM | add | bandwidth: | 64204.04 | MB/sec
STREAM | triad | latency: | 3.19 | nanoseconds
STREAM | triad | bandwidth: | 60197.05 | MB/sec
numactl | --physcpubind=0,2,5,32,34,37,64,68 | /usr/lib/lmbench/bin/stream | -P | 8 | -M | 1024M | -N | 5
STREAM | copy | latency: | 1.69 | nanoseconds
STREAM | copy | bandwidth: | 75609.27 | MB/sec
STREAM | scale | latency: | 1.69 | nanoseconds
STREAM | scale | bandwidth: | 75940.57 | MB/sec
STREAM | add | latency: | 2.74 | nanoseconds
STREAM | add | bandwidth: | 70029.32 | MB/sec
STREAM | triad | latency: | 3 | nanoseconds
STREAM | triad | bandwidth: | 64031.29 | MB/sec
numactl | --physcpubind=0,2,32,34,64,66,96,98 | /usr/lib/lmbench/bin/stream | -P | 8 | -M | 1024M | -N | 5
STREAM | copy | latency: | 1.61 | nanoseconds
STREAM | copy | bandwidth: | 79471.39 | MB/sec
STREAM | scale | latency: | 1.62 | nanoseconds
STREAM | scale | bandwidth: | 78821.12 | MB/sec
STREAM | add | latency: | 2.56 | nanoseconds
STREAM | add | bandwidth: | 75129.08 | MB/sec
STREAM | triad | latency: | 2.86 | nanoseconds
STREAM | triad | bandwidth: | 67042.85 | MB/sec
numactl | --physcpubind=0,2,4,6,8,10,12,14,16,18,20,22 | /usr/lib/lmbench/bin/stream | -P | 12 | -M | 1024M | -N | 5
STREAM | copy | latency: | 3.61 | nanoseconds
STREAM | copy | bandwidth: | 53235.17 | MB/sec
STREAM | scale | latency: | 3.65 | nanoseconds
STREAM | scale | bandwidth: | 52669.55 | MB/sec
STREAM | add | latency: | 5.44 | nanoseconds
STREAM | add | bandwidth: | 52899.93 | MB/sec
STREAM | triad | latency: | 5.5 | nanoseconds
STREAM | triad | bandwidth: | 52341.06 | MB/sec
numactl | --physcpubind=0,2,4,6,8,10,32,34,36,38,40,42 | /usr/lib/lmbench/bin/stream | -P | 12 | -M | 1024M | -N | 5
STREAM | copy | latency: | 2.29 | nanoseconds
STREAM | copy | bandwidth: | 83803.67 | MB/sec
STREAM | scale | latency: | 2.31 | nanoseconds
STREAM | scale | bandwidth: | 83066.41 | MB/sec
STREAM | add | latency: | 3.54 | nanoseconds
STREAM | add | bandwidth: | 81443.23 | MB/sec
STREAM | triad | latency: | 3.6 | nanoseconds
STREAM | triad | bandwidth: | 79949.82 | MB/sec
numactl | --physcpubind=0,2,4,6,32,34,36,38,64,66,68,70 | /usr/lib/lmbench/bin/stream | -P | 12 | -M | 1024M | -N | 5
STREAM | copy | latency: | 1.82 | nanoseconds
STREAM | copy | bandwidth: | 105402.81 | MB/sec
STREAM | scale | latency: | 1.82 | nanoseconds
STREAM | scale | bandwidth: | 105608.52 | MB/sec
STREAM | add | latency: | 3.01 | nanoseconds
STREAM | add | bandwidth: | 95806.89 | MB/sec
STREAM | triad | latency: | 3.2 | nanoseconds
STREAM | triad | bandwidth: | 90091.13 | MB/sec
numactl | --physcpubind=0,2,5,32,34,37,64,66,69,96,98,101 | /usr/lib/lmbench/bin/stream | -P | 12 | -M | 1024M | -N | 5
STREAM | copy | latency: | 1.72 | nanoseconds
STREAM | copy | bandwidth: | 111717.3 | MB/sec
STREAM | scale | latency: | 1.71 | nanoseconds
STREAM | scale | bandwidth: | 112301.65 | MB/sec
STREAM | add | latency: | 2.84 | nanoseconds
STREAM | add | bandwidth: | 101585.92 | MB/sec
STREAM | triad | latency: | 3.03 | nanoseconds
STREAM | triad | bandwidth: | 94986.54 | MB/sec
numactl | --physcpubind=0,2,4,6,8,10,12,14,16,18,20,22,24,26,28,30 | /usr/lib/lmbench/bin/stream | -P | 16 | -M | 1024M | -N | 5
STREAM | copy | latency: | 4.36 | nanoseconds
STREAM | copy | bandwidth: | 58752.42 | MB/sec
STREAM | scale | latency: | 4.4 | nanoseconds
STREAM | scale | bandwidth: | 58143.02 | MB/sec
STREAM | add | latency: | 6.54 | nanoseconds
STREAM | add | bandwidth: | 58753.5 | MB/sec
STREAM | triad | latency: | 6.61 | nanoseconds
STREAM | triad | bandwidth: | 58137.66 | MB/sec
numactl | --physcpubind=0,2,4,6,8,10,12,14,32,34,36,38,40,42,44,46 | /usr/lib/lmbench/bin/stream | -P | 16 | -M | 1024M | -N | 5
STREAM | copy | latency: | 2.79 | nanoseconds
STREAM | copy | bandwidth: | 91753.49 | MB/sec
STREAM | scale | latency: | 2.82 | nanoseconds
STREAM | scale | bandwidth: | 90794.6 | MB/sec
STREAM | add | latency: | 4.25 | nanoseconds
STREAM | add | bandwidth: | 90323.93 | MB/sec
STREAM | triad | latency: | 4.32 | nanoseconds
STREAM | triad | bandwidth: | 88870.18 | MB/sec
numactl | --physcpubind=0,2,4,6,8,10,32,34,36,39,41,64,66,68,71,73 | /usr/lib/lmbench/bin/stream | -P | 16 | -M | 1024M | -N | 5
STREAM | copy | latency: | 2.05 | nanoseconds
STREAM | copy | bandwidth: | 125065.44 | MB/sec
STREAM | scale | latency: | 2.05 | nanoseconds
STREAM | scale | bandwidth: | 125033.15 | MB/sec
STREAM | add | latency: | 3.22 | nanoseconds
STREAM | add | bandwidth: | 119160.32 | MB/sec
STREAM | triad | latency: | 3.42 | nanoseconds
STREAM | triad | bandwidth: | 112282.16 | MB/sec
numactl | --physcpubind=0,2,4,6,32,34,36,38,64,66,68,70,96,98,100,102 | /usr/lib/lmbench/bin/stream | -P | 16 | -M | 1024M | -N | 5
STREAM | copy | latency: | 1.86 | nanoseconds
STREAM | copy | bandwidth: | 137773.18 | MB/sec
STREAM | scale | latency: | 1.84 | nanoseconds
STREAM | scale | bandwidth: | 138914.66 | MB/sec
STREAM | add | latency: | 3.01 | nanoseconds
STREAM | add | bandwidth: | 127619.47 | MB/sec
STREAM | triad | latency: | 3.22 | nanoseconds
STREAM | triad | bandwidth: | 119311.34 | MB/sec
numactl | --physcpubind=0,1,3,4,6,8,9,11,12,14,16,17,19,20,22,24,25,27,28,30 | /usr/lib/lmbench/bin/stream | -P | 20 | -M | 1024M | -N | 5
STREAM | copy | latency: | 5.37 | nanoseconds
STREAM | copy | bandwidth: | 59568.39 | MB/sec
STREAM | scale | latency: | 5.42 | nanoseconds
STREAM | scale | bandwidth: | 59016.77 | MB/sec
STREAM | add | latency: | 8.43 | nanoseconds
STREAM | add | bandwidth: | 56918.54 | MB/sec
STREAM | triad | latency: | 8.35 | nanoseconds
STREAM | triad | bandwidth: | 57482.07 | MB/sec
numactl | --physcpubind=0,2,4,6,8,10,12,14,16,18,32,34,36,38,40,42,44,46,48,50 | /usr/lib/lmbench/bin/stream | -P | 20 | -M | 1024M | -N | 5
STREAM | copy | latency: | 3.19 | nanoseconds
STREAM | copy | bandwidth: | 100338.34 | MB/sec
STREAM | scale | latency: | 3.22 | nanoseconds
STREAM | scale | bandwidth: | 99321.29 | MB/sec
STREAM | add | latency: | 4.83 | nanoseconds
STREAM | add | bandwidth: | 99354.41 | MB/sec
STREAM | triad | latency: | 4.89 | nanoseconds
STREAM | triad | bandwidth: | 98226.22 | MB/sec
numactl | --physcpubind=0,2,4,6,9,11,13,32,34,36,38,41,43,45,64,66,69,72,74,77 | /usr/lib/lmbench/bin/stream | -P | 20 | -M | 1024M | -N | 5
STREAM | copy | latency: | 2.58 | nanoseconds
STREAM | copy | bandwidth: | 124268.76 | MB/sec
STREAM | scale | latency: | 2.57 | nanoseconds
STREAM | scale | bandwidth: | 124384.96 | MB/sec
STREAM | add | latency: | 3.87 | nanoseconds
STREAM | add | bandwidth: | 123896.12 | MB/sec
STREAM | triad | latency: | 3.9 | nanoseconds
STREAM | triad | bandwidth: | 123000.78 | MB/sec
numactl | --physcpubind=0,2,4,7,9,32,34,36,39,41,64,66,68,71,73,96,98,100,103,105 | /usr/lib/lmbench/bin/stream | -P | 20 | -M | 1024M | -N | 5
STREAM | copy | latency: | 2.05 | nanoseconds
STREAM | copy | bandwidth: | 156242.15 | MB/sec
STREAM | scale | latency: | 2.05 | nanoseconds
STREAM | scale | bandwidth: | 156398.75 | MB/sec
STREAM | add | latency: | 3.17 | nanoseconds
STREAM | add | bandwidth: | 151525.84 | MB/sec
STREAM | triad | latency: | 3.42 | nanoseconds
STREAM | triad | bandwidth: | 140405.43 | MB/sec
numactl | --physcpubind=0,1,2,4,5,6,8,9,10,12,13,14,16,17,18,20,21,22,24,25,26,28,29,30 | /usr/lib/lmbench/bin/stream | -P | 24 | -M | 1024M | -N | 5
STREAM | copy | latency: | 6.41 | nanoseconds
STREAM | copy | bandwidth: | 59945.53 | MB/sec
STREAM | scale | latency: | 6.84 | nanoseconds
STREAM | scale | bandwidth: | 56119.78 | MB/sec
STREAM | add | latency: | 9.81 | nanoseconds
STREAM | add | bandwidth: | 58713.4 | MB/sec
STREAM | triad | latency: | 9.81 | nanoseconds
STREAM | triad | bandwidth: | 58687.83 | MB/sec
numactl | --physcpubind=0,2,4,6,8,10,12,14,16,18,20,22,32,34,36,38,40,42,44,46,48,50,52,54 | /usr/lib/lmbench/bin/stream | -P | 24 | -M | 1024M | -N | 5
STREAM | copy | latency: | 3.61 | nanoseconds
STREAM | copy | bandwidth: | 106431.92 | MB/sec
STREAM | scale | latency: | 3.65 | nanoseconds
STREAM | scale | bandwidth: | 105313.79 | MB/sec
STREAM | add | latency: | 5.45 | nanoseconds
STREAM | add | bandwidth: | 105686.72 | MB/sec
STREAM | triad | latency: | 5.51 | nanoseconds
STREAM | triad | bandwidth: | 104616.92 | MB/sec
numactl | --physcpubind=0,2,4,6,8,10,12,14,32,34,36,38,40,42,44,46,64,66,68,70,72,74,76,78 | /usr/lib/lmbench/bin/stream | -P | 24 | -M | 1024M | -N | 5
STREAM | copy | latency: | 2.79 | nanoseconds
STREAM | copy | bandwidth: | 137421.67 | MB/sec
STREAM | scale | latency: | 2.82 | nanoseconds
STREAM | scale | bandwidth: | 135993.96 | MB/sec
STREAM | add | latency: | 4.26 | nanoseconds
STREAM | add | bandwidth: | 135366.55 | MB/sec
STREAM | triad | latency: | 4.33 | nanoseconds
STREAM | triad | bandwidth: | 133071.19 | MB/sec
numactl | --physcpubind=0,2,4,6,8,10,32,34,36,38,40,42,64,66,68,70,72,74,96,98,100,102,104,106 | /usr/lib/lmbench/bin/stream | -P | 24 | -M | 1024M | -N | 5
STREAM | copy | latency: | 2.33 | nanoseconds
STREAM | copy | bandwidth: | 164964.51 | MB/sec
STREAM | scale | latency: | 2.32 | nanoseconds
STREAM | scale | bandwidth: | 165689.46 | MB/sec
STREAM | add | latency: | 3.57 | nanoseconds
STREAM | add | bandwidth: | 161220.03 | MB/sec
STREAM | triad | latency: | 3.63 | nanoseconds
STREAM | triad | bandwidth: | 158569.87 | MB/sec
numactl | --physcpubind=0,1,2,3,4,5,6,8,9,10,11,12,13,14,16,17,18,19,20,21,22,24,25,26,27,28,29,30 | /usr/lib/lmbench/bin/stream | -P | 28 | -M | 1024M | -N | 5
STREAM | copy | latency: | 7.27 | nanoseconds
STREAM | copy | bandwidth: | 61649.94 | MB/sec
STREAM | scale | latency: | 7.61 | nanoseconds
STREAM | scale | bandwidth: | 58905.53 | MB/sec
STREAM | add | latency: | 11.3 | nanoseconds
STREAM | add | bandwidth: | 59481.16 | MB/sec
STREAM | triad | latency: | 11.27 | nanoseconds
STREAM | triad | bandwidth: | 59608.97 | MB/sec
numactl | --physcpubind=0,2,4,6,8,10,12,14,16,18,20,22,24,26,32,34,36,38,40,42,44,46,48,50,52,54,56,58 | /usr/lib/lmbench/bin/stream | -P | 28 | -M | 1024M | -N | 5
STREAM | copy | latency: | 3.98 | nanoseconds
STREAM | copy | bandwidth: | 112516.69 | MB/sec
STREAM | scale | latency: | 4.02 | nanoseconds
STREAM | scale | bandwidth: | 111305.03 | MB/sec
STREAM | add | latency: | 6 | nanoseconds
STREAM | add | bandwidth: | 112015.88 | MB/sec
STREAM | triad | latency: | 6.07 | nanoseconds
STREAM | triad | bandwidth: | 110742.64 | MB/sec
numactl | --physcpubind=0,2,4,6,8,10,12,14,16,18,32,34,36,38,40,43,45,47,49,64,66,68,70,72,75,77,79,81 | /usr/lib/lmbench/bin/stream | -P | 28 | -M | 1024M | -N | 5
STREAM | copy | latency: | 3.12 | nanoseconds
STREAM | copy | bandwidth: | 143443.61 | MB/sec
STREAM | scale | latency: | 3.16 | nanoseconds
STREAM | scale | bandwidth: | 141962.79 | MB/sec
STREAM | add | latency: | 4.76 | nanoseconds
STREAM | add | bandwidth: | 141074.44 | MB/sec
STREAM | triad | latency: | 4.82 | nanoseconds
STREAM | triad | bandwidth: | 139313.63 | MB/sec
numactl | --physcpubind=0,2,4,6,9,11,13,32,34,36,38,41,43,45,64,66,68,70,73,75,77,96,98,100,102,105,107,109 | /usr/lib/lmbench/bin/stream | -P | 28 | -M | 1024M | -N | 5
STREAM | copy | latency: | 2.58 | nanoseconds
STREAM | copy | bandwidth: | 173700.74 | MB/sec
STREAM | scale | latency: | 2.6 | nanoseconds
STREAM | scale | bandwidth: | 171988.14 | MB/sec
STREAM | add | latency: | 3.91 | nanoseconds
STREAM | add | bandwidth: | 171675.43 | MB/sec
STREAM | triad | latency: | 3.98 | nanoseconds
STREAM | triad | bandwidth: | 168935.08 | MB/sec
numactl | --physcpubind=0,1,2,3,4,5,6,7,8,9,10,11,12,13,14,15,16,17,18,19,20,21,22,23,24,25,26,27,28,29,30,31 | /usr/lib/lmbench/bin/stream | -P | 32 | -M | 1024M | -N | 5
STREAM | copy | latency: | 8.06 | nanoseconds
STREAM | copy | bandwidth: | 63522.59 | MB/sec
STREAM | scale | latency: | 8.69 | nanoseconds
STREAM | scale | bandwidth: | 58893.24 | MB/sec
STREAM | add | latency: | 12.88 | nanoseconds
STREAM | add | bandwidth: | 59647.71 | MB/sec
STREAM | triad | latency: | 12.91 | nanoseconds
STREAM | triad | bandwidth: | 59497.61 | MB/sec
numactl | --physcpubind=0,2,4,6,8,10,12,14,16,18,20,22,24,26,28,30,32,34,36,38,40,42,44,46,48,50,52,54,56,58,60,62 | /usr/lib/lmbench/bin/stream | -P | 32 | -M | 1024M | -N | 5
STREAM | copy | latency: | 4.36 | nanoseconds
STREAM | copy | bandwidth: | 117415.97 | MB/sec
STREAM | scale | latency: | 4.41 | nanoseconds
STREAM | scale | bandwidth: | 116126.38 | MB/sec
STREAM | add | latency: | 6.55 | nanoseconds
STREAM | add | bandwidth: | 117245.1 | MB/sec
STREAM | triad | latency: | 6.61 | nanoseconds
STREAM | triad | bandwidth: | 116163.52 | MB/sec
numactl | --physcpubind=0,2,4,6,8,10,13,15,17,19,21,32,34,36,38,40,42,45,47,49,51,53,64,66,68,71,73,76,78,80,83,85 | /usr/lib/lmbench/bin/stream | -P | 32 | -M | 1024M | -N | 5
STREAM | copy | latency: | 3.4 | nanoseconds
STREAM | copy | bandwidth: | 150464.06 | MB/sec
STREAM | scale | latency: | 3.44 | nanoseconds
STREAM | scale | bandwidth: | 148779.54 | MB/sec
STREAM | add | latency: | 5.15 | nanoseconds
STREAM | add | bandwidth: | 149205.98 | MB/sec
STREAM | triad | latency: | 5.2 | nanoseconds
STREAM | triad | bandwidth: | 147753.02 | MB/sec
numactl | --physcpubind=0,2,4,6,8,10,12,14,32,34,36,38,40,42,44,46,64,66,68,70,72,74,76,78,96,98,100,102,104,106,108,110 | /usr/lib/lmbench/bin/stream | -P | 32 | -M | 1024M | -N | 5
STREAM | copy | latency: | 2.89 | nanoseconds
STREAM | copy | bandwidth: | 176945.46 | MB/sec
STREAM | scale | latency: | 2.91 | nanoseconds
STREAM | scale | bandwidth: | 176199.35 | MB/sec
STREAM | add | latency: | 4.36 | nanoseconds
STREAM | add | bandwidth: | 176093.39 | MB/sec
STREAM | triad | latency: | 4.42 | nanoseconds
STREAM | triad | bandwidth: | 173622.67 | MB/sec
[6 empty] | 1024M | -N | 5
[6 empty] | 1024M | -N | 5
[6 empty] | 1024M | -N | 5
[6 empty] | 1024M | -N | 5
[6 empty] | 1024M | -N | 5
[6 empty] | 1024M | -N | 5

## Copy of CCL NUMA (hidden)
numactl | --physcpubind=0 | /usr/lib/lmbench/bin/stream | -P | 1 | -M | 1024M | -N | 5 | 5 | stream | COPY: a(i) = b(i) | [11 empty] | numactl | --physcpubind=0,4,8,12 | /usr/lib/lmbench/bin/stream | -P | 4 | -M | 1024M | -N | 5
STREAM | copy | latency: | 1.36 | nanoseconds | [5 empty] | Threads No. | 1 CCL | 2 CCLs | 3 CCLs | 4 CCLs | 5 CCLs | 6 CCLs | 7 CCLs | 8 CCLs / 1 NUMA | 2 NUMA | 3 NUMA | 4 NUMA |  | STREAM | copy | latency: | 1.57 | nanoseconds
STREAM | copy | bandwidth: | 11751.27 | MB/sec | [5 empty] | 4 | 29346.16 | 35132.99 | 35825.91 | 36510.63 | #REF! | #REF! | #REF! | #REF! |  |  |  |  | STREAM | copy | bandwidth: | 40783.19 | MB/sec
STREAM | scale | latency: | 1.38 | nanoseconds | [5 empty] | 6 |  | 40435.93 | 41930.91 | 41754.14 | 42973.45 | 42765.83 | #REF! | #REF! |  |  |  |  | STREAM | scale | latency: | 1.59 | nanoseconds
STREAM | scale | bandwidth: | 11596.57 | MB/sec | [5 empty] | 8 | [12 empty] | STREAM | scale | bandwidth: | 40300.35 | MB/sec
STREAM | add | latency: | 1.75 | nanoseconds | [5 empty] | 12 | [12 empty] | STREAM | add | latency: | 2.88 | nanoseconds
STREAM | add | bandwidth: | 13733.91 | MB/sec | [5 empty] | 16 | [11 empty] | #DIV/0! | STREAM | add | bandwidth: | 33325.98 | MB/sec
STREAM | triad | latency: | 2.41 | nanoseconds | [5 empty] | 20 | [11 empty] | 1.7893 | STREAM | triad | latency: | 2.74 | nanoseconds
STREAM | triad | bandwidth: | 9966.91 | MB/sec | [5 empty] | 24 | [12 empty] | STREAM | triad | bandwidth: | 35037.12 | MB/sec
numactl | --physcpubind=0,1,2,3 | /usr/lib/lmbench/bin/stream | -P | 4 | -M | 1024M | -N | 5 | 5 | 28 | [11 empty] | #REF! | numactl | --physcpubind=0,4,24,28 | /usr/lib/lmbench/bin/stream | -P | 4 | -M | 1024M | -N | 5
STREAM | copy | latency: | 2.18 | nanoseconds | [5 empty] | 32 | [12 empty] | STREAM | copy | latency: | 1.38 | nanoseconds
STREAM | copy | bandwidth: | 29346.16 | MB/sec | [5 empty] | 4 | [12 empty] | STREAM | copy | bandwidth: | 46476.06 | MB/sec
STREAM | scale | latency: | 2.21 | nanoseconds | [5 empty] | 6 | [12 empty] | STREAM | scale | latency: | 1.4 | nanoseconds
STREAM | scale | bandwidth: | 28997.02 | MB/sec | [5 empty] | 8 | [12 empty] | STREAM | scale | bandwidth: | 45618.31 | MB/sec
STREAM | add | latency: | 3.76 | nanoseconds | [5 empty] | 12 | [12 empty] | STREAM | add | latency: | 2.59 | nanoseconds
STREAM | add | bandwidth: | 25500.59 | MB/sec | [5 empty] | 16 | [12 empty] | STREAM | add | bandwidth: | 37133.07 | MB/sec
STREAM | triad | latency: | 3.79 | nanoseconds | [5 empty] | 20 | [12 empty] | STREAM | triad | latency: | 2.49 | nanoseconds
STREAM | triad | bandwidth: | 25323.33 | MB/sec | [5 empty] | 24 | [12 empty] | STREAM | triad | bandwidth: | 38569.94 | MB/sec
numactl | --physcpubind=0,2,4,6 | /usr/lib/lmbench/bin/stream | -P | 4 | -M | 1024M | -N | 5 | 5 | 28 | [12 empty] | numactl | --physcpubind=0,4,24,48 | /usr/lib/lmbench/bin/stream | -P | 4 | -M | 1024M | -N | 5
STREAM | copy | latency: | 1.82 | nanoseconds | [5 empty] | 32 | [12 empty] | STREAM | copy | latency: | 1.37 | nanoseconds
STREAM | copy | bandwidth: | 35132.99 | MB/sec | [18 empty] | STREAM | copy | bandwidth: | 46622.61 | MB/sec
STREAM | scale | latency: | 1.82 | nanoseconds | [18 empty] | STREAM | scale | latency: | 1.35 | nanoseconds
STREAM | scale | bandwidth: | 35234.1 | MB/sec | [18 empty] | STREAM | scale | bandwidth: | 47487.38 | MB/sec
STREAM | add | latency: | 2.99 | nanoseconds | [18 empty] | STREAM | add | latency: | 2.61 | nanoseconds
STREAM | add | bandwidth: | 32148.04 | MB/sec | [18 empty] | STREAM | add | bandwidth: | 36810.47 | MB/sec
STREAM | triad | latency: | 3.19 | nanoseconds | [18 empty] | STREAM | triad | latency: | 2.42 | nanoseconds
STREAM | triad | bandwidth: | 30058.74 | MB/sec | [18 empty] | STREAM | triad | bandwidth: | 39675.84 | MB/sec
numactl | --physcpubind=0,3,6,9 | /usr/lib/lmbench/bin/stream | -P | 4 | -M | 1024M | -N | 5 | 5 | [13 empty] | numactl | --physcpubind=0,24,48,72 | /usr/lib/lmbench/bin/stream | -P | 4 | -M | 1024M | -N | 5
STREAM | copy | latency: | 1.79 | nanoseconds | [18 empty] | STREAM | copy | latency: | 1.26 | nanoseconds
STREAM | copy | bandwidth: | 35825.91 | MB/sec | [5 empty] | stream | SCALE: a(i) = q*b(i) | [11 empty] | STREAM | copy | bandwidth: | 50806.63 | MB/sec
STREAM | scale | latency: | 1.78 | nanoseconds | [5 empty] | Threads No. | 1 CCL | 2 CCLs | 3 CCLs | 4 CCLs | 5 CCLs |  |  | 6 CCLs / 1 NUMA | 2 NUMA | 3 NUMA | 4 NUMA |  | STREAM | scale | latency: | 1.22 | nanoseconds
STREAM | scale | bandwidth: | 35904.94 | MB/sec | [5 empty] | 4 | 28997.02 | 35234.1 | 35904.94 | 36546.9 | 36546.9 |  |  | 36546.9 |  |  |  |  | STREAM | scale | bandwidth: | 52370.44 | MB/sec
STREAM | add | latency: | 2.9 | nanoseconds | [5 empty] | 6 |  | #REF! | #REF! | #REF! | #REF! |  |  | 40239.99 |  |  |  |  | STREAM | add | latency: | 2.42 | nanoseconds
STREAM | add | bandwidth: | 33075.34 | MB/sec | [5 empty] | 12 |  |  | 41556.26 | 41394.46 | 42605.54 |  |  | 42462.59 |  |  |  |  | STREAM | add | bandwidth: | 39629.17 | MB/sec
STREAM | triad | latency: | 3.11 | nanoseconds | [5 empty] | 24 | [7 empty] | #REF! |  |  |  |  | STREAM | triad | latency: | 2.21 | nanoseconds
STREAM | triad | bandwidth: | 30856.15 | MB/sec | [5 empty] | 24 | [12 empty] | STREAM | triad | bandwidth: | 43370.41 | MB/sec
numactl | --physcpubind=0,4,8,12 | /usr/lib/lmbench/bin/stream | -P | 4 | -M | 1024M | -N | 5 | 5 | 48 | [12 empty] | numactl | --physcpubind=0-1,4-5,8-9,12-13 | /usr/lib/lmbench/bin/stream | -P | 8 | -M | 1024M | -N | 5
STREAM | copy | latency: | 1.75 | nanoseconds | [5 empty] | 72 | [12 empty] | STREAM | copy | latency: | 2.54 | nanoseconds
STREAM | copy | bandwidth: | 36510.63 | MB/sec | [18 empty] | STREAM | copy | bandwidth: | 50431.84 | MB/sec
STREAM | scale | latency: | 1.75 | nanoseconds | [18 empty] | STREAM | scale | latency: | 2.56 | nanoseconds
STREAM | scale | bandwidth: | 36546.9 | MB/sec | [18 empty] | STREAM | scale | bandwidth: | 50056.93 | MB/sec
STREAM | add | latency: | 2.81 | nanoseconds | [18 empty] | STREAM | add | latency: | 4.07 | nanoseconds
STREAM | add | bandwidth: | 34191.83 | MB/sec | [18 empty] | STREAM | add | bandwidth: | 47149.96 | MB/sec
STREAM | triad | latency: | 3.03 | nanoseconds | [18 empty] | STREAM | triad | latency: | 3.86 | nanoseconds
STREAM | triad | bandwidth: | 31666.32 | MB/sec | [18 empty] | STREAM | triad | bandwidth: | 49703.22 | MB/sec
numactl | --physcpubind=0,1,2,4,5,6 | /usr/lib/lmbench/bin/stream | -P | 6 | -M | 1024M | -N | 5 | 5 | [13 empty] | numactl | --physcpubind=0-1,4-5,24-25,28-29 | /usr/lib/lmbench/bin/stream | -P | 8 | -M | 1024M | -N | 5
STREAM | copy | latency: | 2.37 | nanoseconds | [18 empty] | STREAM | copy | latency: | 1.7 | nanoseconds
STREAM | copy | bandwidth: | 40435.93 | MB/sec | [18 empty] | STREAM | copy | bandwidth: | 75342.85 | MB/sec
STREAM | scale | latency: | 2.39 | nanoseconds | [18 empty] | STREAM | scale | latency: | 1.71 | nanoseconds
STREAM | scale | bandwidth: | 40239.99 | MB/sec | [18 empty] | STREAM | scale | bandwidth: | 74764.65 | MB/sec
STREAM | add | latency: | 3.64 | nanoseconds | [5 empty] | stream | SUM: a(i) = b(i) + c(i) | [11 empty] | STREAM | add | latency: | 3.12 | nanoseconds
STREAM | add | bandwidth: | 39510.17 | MB/sec | [5 empty] | Threads No. | 1 CCL | 2 CCLs | 3 CCLs | 4 CCLs | 5 CCLs |  |  | 6 CCLs / 1 NUMA | 2 NUMA | 3 NUMA | 4 NUMA |  | STREAM | add | bandwidth: | 61463.94 | MB/sec
STREAM | triad | latency: | 3.76 | nanoseconds | [5 empty] | 4 | 25500.59 | 32148.04 | 33075.34 | 34191.83 | 34191.83 |  |  | 34191.83 |  |  |  |  | STREAM | triad | latency: | 2.95 | nanoseconds
STREAM | triad | bandwidth: | 38314.84 | MB/sec | [5 empty] | 6 |  | #REF! | #REF! | #REF! | #REF! |  |  | 39510.17 |  |  |  |  | STREAM | triad | bandwidth: | 65070.2 | MB/sec
numactl | --physcpubind=0,2,4,6,8,10 | /usr/lib/lmbench/bin/stream | -P | 6 | -M | 1024M | -N | 5 | 5 | 12 |  |  | 40698.52 | 40568.76 | 42319.99 |  |  | 42118.79 |  |  |  |  | numactl | --physcpubind=0-1,4-5,24-25,48-49 | /usr/lib/lmbench/bin/stream | -P | 8 | -M | 1024M | -N | 5
STREAM | copy | latency: | 2.29 | nanoseconds | [5 empty] | 24 | [7 empty] | #REF! |  |  |  |  | STREAM | copy | latency: | 1.67 | nanoseconds
STREAM | copy | bandwidth: | 41930.91 | MB/sec | [5 empty] | 24 | [12 empty] | STREAM | copy | bandwidth: | 76618.09 | MB/sec
STREAM | scale | latency: | 2.31 | nanoseconds | [5 empty] | 48 | [12 empty] | STREAM | scale | latency: | 1.61 | nanoseconds
STREAM | scale | bandwidth: | 41556.26 | MB/sec | [5 empty] | 72 | [12 empty] | STREAM | scale | bandwidth: | 79704.28 | MB/sec
STREAM | add | latency: | 3.54 | nanoseconds | [18 empty] | STREAM | add | latency: | 3.11 | nanoseconds
STREAM | add | bandwidth: | 40698.52 | MB/sec | [18 empty] | STREAM | add | bandwidth: | 61721.31 | MB/sec
STREAM | triad | latency: | 3.6 | nanoseconds | [18 empty] | STREAM | triad | latency: | 2.81 | nanoseconds
STREAM | triad | bandwidth: | 39973.32 | MB/sec | [18 empty] | STREAM | triad | bandwidth: | 68346.35 | MB/sec
numactl | --physcpubind=0,2,5,8,10,13 | /usr/lib/lmbench/bin/stream | -P | 6 | -M | 1024M | -N | 5 | 5 | [13 empty] | numactl | --physcpubind=0-1,24-25,48-49,72-73 | /usr/lib/lmbench/bin/stream | -P | 8 | -M | 1024M | -N | 5
STREAM | copy | latency: | 2.3 | nanoseconds | [18 empty] | STREAM | copy | latency: | 1.42 | nanoseconds
STREAM | copy | bandwidth: | 41754.14 | MB/sec | [18 empty] | STREAM | copy | bandwidth: | 90032.03 | MB/sec
STREAM | scale | latency: | 2.32 | nanoseconds | [18 empty] | STREAM | scale | latency: | 1.44 | nanoseconds
STREAM | scale | bandwidth: | 41394.46 | MB/sec | [18 empty] | STREAM | scale | bandwidth: | 88804.04 | MB/sec
STREAM | add | latency: | 3.55 | nanoseconds | [18 empty] | STREAM | add | latency: | 2.78 | nanoseconds
STREAM | add | bandwidth: | 40568.76 | MB/sec | [18 empty] | STREAM | add | bandwidth: | 68947.63 | MB/sec
STREAM | triad | latency: | 3.63 | nanoseconds | [18 empty] | STREAM | triad | latency: | 2.59 | nanoseconds
STREAM | triad | bandwidth: | 39670.34 | MB/sec | [5 empty] | stream | TRIAD: a(i) = b(i) + q*c(i) | [11 empty] | STREAM | triad | bandwidth: | 73996.12 | MB/sec
numactl | --physcpubind=0,3,6,10,13,16 | /usr/lib/lmbench/bin/stream | -P | 6 | -M | 1024M | -N | 5 | 5 | Threads No. | 1 CCL | 2 CCLs | 3 CCLs | 4 CCLs | 5 CCLs |  |  | 6 CCLs / 1 NUMA | 2 NUMA | 3 NUMA | 4 NUMA |  | numactl | --physcpubind=0-1,4-5,8-9,12-13,16-17,20-21 | /usr/lib/lmbench/bin/stream | -P | 12 | -M | 1024M | -N | 5
STREAM | copy | latency: | 2.23 | nanoseconds | [5 empty] | 4 | 25323.33 | 30058.74 | 30856.15 | 31666.32 | 31666.32 |  |  | 31666.32 |  |  |  |  | STREAM | copy | latency: | 3.23 | nanoseconds
STREAM | copy | bandwidth: | 42973.45 | MB/sec | [5 empty] | 6 |  | #REF! | #REF! | #REF! | #REF! |  |  | 38314.84 |  |  |  |  | STREAM | copy | bandwidth: | 59376.92 | MB/sec
STREAM | scale | latency: | 2.25 | nanoseconds | [5 empty] | 12 |  |  | 39973.32 | 39670.34 | 41033.59 |  |  | 40831.79 |  |  |  |  | STREAM | scale | latency: | 3.25 | nanoseconds
STREAM | scale | bandwidth: | 42605.54 | MB/sec | [5 empty] | 24 | [7 empty] | #REF! |  |  |  |  | STREAM | scale | bandwidth: | 59022.46 | MB/sec
STREAM | add | latency: | 3.4 | nanoseconds | [5 empty] | 24 | [12 empty] | STREAM | add | latency: | 5.18 | nanoseconds
STREAM | add | bandwidth: | 42319.99 | MB/sec | [5 empty] | 48 | [12 empty] | STREAM | add | bandwidth: | 55549.78 | MB/sec
STREAM | triad | latency: | 3.51 | nanoseconds | [5 empty] | 72 | [12 empty] | STREAM | triad | latency: | 4.86 | nanoseconds
STREAM | triad | bandwidth: | 41033.59 | MB/sec | [18 empty] | STREAM | triad | bandwidth: | 59229.55 | MB/sec
numactl | --physcpubind=0,4,8,12,16,20 | /usr/lib/lmbench/bin/stream | -P | 6 | -M | 1024M | -N | 5 | 5 | [13 empty] | numactl | --physcpubind=0-1,4-5,8-9,24-25,28-29,32-33 | /usr/lib/lmbench/bin/stream | -P | 12 | -M | 1024M | -N | 5
STREAM | copy | latency: | 2.24 | nanoseconds | [18 empty] | STREAM | copy | latency: | 2.15 | nanoseconds
STREAM | copy | bandwidth: | 42765.83 | MB/sec | [18 empty] | STREAM | copy | bandwidth: | 89359.76 | MB/sec
STREAM | scale | latency: | 2.26 | nanoseconds | [18 empty] | STREAM | scale | latency: | 2.17 | nanoseconds
STREAM | scale | bandwidth: | 42462.59 | MB/sec | [18 empty] | STREAM | scale | bandwidth: | 88606.7 | MB/sec
STREAM | add | latency: | 3.42 | nanoseconds | [18 empty] | STREAM | add | latency: | 3.5 | nanoseconds
STREAM | add | bandwidth: | 42118.79 | MB/sec | [18 empty] | STREAM | add | bandwidth: | 82207.01 | MB/sec
STREAM | triad | latency: | 3.53 | nanoseconds | [18 empty] | STREAM | triad | latency: | 3.31 | nanoseconds
STREAM | triad | bandwidth: | 40831.79 | MB/sec | [18 empty] | STREAM | triad | bandwidth: | 87072.47 | MB/sec
numactl | --physcpubind=0,1,2,3,4,5,6,7 | /usr/lib/lmbench/bin/stream | -P | 8 | -M | 1024M | -N | 5 | 5 | [13 empty] | numactl | --physcpubind=0-1,4-5,24-25,28-29,48-49,52-53 | /usr/lib/lmbench/bin/stream | -P | 12 | -M | 1024M | -N | 5
STREAM | copy | latency: | 2.97 | nanoseconds | [18 empty] | STREAM | copy | latency: | 1.73 | nanoseconds
STREAM | copy | bandwidth: | 43063.85 | MB/sec | [18 empty] | STREAM | copy | bandwidth: | 111091.68 | MB/sec
STREAM | scale | latency: | 2.98 | nanoseconds | [18 empty] | STREAM | scale | latency: | 1.74 | nanoseconds
STREAM | scale | bandwidth: | 42902.67 | MB/sec | [18 empty] | STREAM | scale | bandwidth: | 110219.95 | MB/sec
STREAM | add | latency: | 4.67 | nanoseconds | [18 empty] | STREAM | add | latency: | 3.11 | nanoseconds
STREAM | add | bandwidth: | 41070.7 | MB/sec | [18 empty] | STREAM | add | bandwidth: | 92718.7 | MB/sec
STREAM | triad | latency: | 4.7 | nanoseconds | [18 empty] | STREAM | triad | latency: | 3.27 | nanoseconds
STREAM | triad | bandwidth: | 40884.75 | MB/sec | [18 empty] | STREAM | triad | bandwidth: | 88111.16 | MB/sec
numactl | --physcpubind=0,1,3,4,6,7,9,10 | /usr/lib/lmbench/bin/stream | -P | 8 | -M | 1024M | -N | 5 | 5 | [13 empty] | numactl | --physcpubind=0,4,8,24,28,32,48,52,56,72,76,80 | /usr/lib/lmbench/bin/stream | -P | 12 | -M | 1024M | -N | 5
STREAM | copy | latency: | 2.87 | nanoseconds | [18 empty] | STREAM | copy | latency: | 1.51 | nanoseconds
STREAM | copy | bandwidth: | 44643.6 | MB/sec | [18 empty] | STREAM | copy | bandwidth: | 127341.82 | MB/sec
STREAM | scale | latency: | 2.9 | nanoseconds | [18 empty] | STREAM | scale | latency: | 1.5 | nanoseconds
STREAM | scale | bandwidth: | 44213.76 | MB/sec | [18 empty] | STREAM | scale | bandwidth: | 127804.2 | MB/sec
STREAM | add | latency: | 4.43 | nanoseconds | [18 empty] | STREAM | add | latency: | 2.74 | nanoseconds
STREAM | add | bandwidth: | 43365.12 | MB/sec | [18 empty] | STREAM | add | bandwidth: | 105230.97 | MB/sec
STREAM | triad | latency: | 4.48 | nanoseconds | [18 empty] | STREAM | triad | latency: | 2.62 | nanoseconds
STREAM | triad | bandwidth: | 42861.62 | MB/sec | [18 empty] | STREAM | triad | bandwidth: | 109779.17 | MB/sec
numactl | --physcpubind=0,2,4,6,8,10,12,14 | /usr/lib/lmbench/bin/stream | -P | 8 | -M | 1024M | -N | 5 | 5 | [13 empty] | numactl | --physcpubind=0-23 | /usr/lib/lmbench/bin/stream | -P | 24 | -M | 1024M | -N | 5
STREAM | copy | latency: | 2.79 | nanoseconds | [18 empty] | STREAM | copy | latency: | 6.07 | nanoseconds
STREAM | copy | bandwidth: | 45896.34 | MB/sec | [18 empty] | STREAM | copy | bandwidth: | 63239.5 | MB/sec
STREAM | scale | latency: | 2.82 | nanoseconds | [18 empty] | STREAM | scale | latency: | 6.1 | nanoseconds
STREAM | scale | bandwidth: | 45363.51 | MB/sec | [18 empty] | STREAM | scale | bandwidth: | 62910.2 | MB/sec
STREAM | add | latency: | 4.26 | nanoseconds | [18 empty] | STREAM | add | latency: | 8.99 | nanoseconds
STREAM | add | bandwidth: | 45122.33 | MB/sec | [18 empty] | STREAM | add | bandwidth: | 64076.62 | MB/sec
STREAM | triad | latency: | 4.32 | nanoseconds | [18 empty] | STREAM | triad | latency: | 8.95 | nanoseconds
STREAM | triad | bandwidth: | 44408.09 | MB/sec | [18 empty] | STREAM | triad | bandwidth: | 64391.31 | MB/sec
numactl | --physcpubind=0,2,5,7,10,12,15,17 | /usr/lib/lmbench/bin/stream | -P | 8 | -M | 1024M | -N | 5 | 5 | [13 empty] | numactl | --physcpubind=0-1,4-5,8-9,12-13,16-17,20-21,24-25,28-29,32-33,36-37,40-41,44-45 | /usr/lib/lmbench/bin/stream | -P | 24 | -M | 1024M | -N | 5
STREAM | copy | latency: | 2.79 | nanoseconds | [18 empty] | STREAM | copy | latency: | 3.28 | nanoseconds
STREAM | copy | bandwidth: | 45811.34 | MB/sec | [18 empty] | STREAM | copy | bandwidth: | 117032.09 | MB/sec
STREAM | scale | latency: | 2.83 | nanoseconds | [18 empty] | STREAM | scale | latency: | 3.31 | nanoseconds
STREAM | scale | bandwidth: | 45287.11 | MB/sec | [18 empty] | STREAM | scale | bandwidth: | 115921.97 | MB/sec
STREAM | add | latency: | 4.26 | nanoseconds | [18 empty] | STREAM | add | latency: | 5.33 | nanoseconds
STREAM | add | bandwidth: | 45094.31 | MB/sec | [18 empty] | STREAM | add | bandwidth: | 108158.06 | MB/sec
STREAM | triad | latency: | 4.33 | nanoseconds | [18 empty] | STREAM | triad | latency: | 4.94 | nanoseconds
STREAM | triad | bandwidth: | 44367.25 | MB/sec | [18 empty] | STREAM | triad | bandwidth: | 116690.5 | MB/sec
numactl | --physcpubind=0,3,6,9,12,15,18,21 | /usr/lib/lmbench/bin/stream | -P | 8 | -M | 1024M | -N | 5 | 5 | [13 empty] | numactl | --physcpubind=0-1,4-5,8-9,12-13,24-25,28-29,32-33,36-37,48-49,52-53,56-57,60-61 | /usr/lib/lmbench/bin/stream | -P | 24 | -M | 1024M | -N | 5
STREAM | copy | latency: | 2.78 | nanoseconds | [18 empty] | STREAM | copy | latency: | 2.58 | nanoseconds
STREAM | copy | bandwidth: | 46106.81 | MB/sec | [18 empty] | STREAM | copy | bandwidth: | 149057.64 | MB/sec
STREAM | scale | latency: | 2.8 | nanoseconds | [18 empty] | STREAM | scale | latency: | 2.58 | nanoseconds
STREAM | scale | bandwidth: | 45638.92 | MB/sec | [18 empty] | STREAM | scale | bandwidth: | 148826.47 | MB/sec
STREAM | add | latency: | 4.22 | nanoseconds | [18 empty] | STREAM | add | latency: | 4.13 | nanoseconds
STREAM | add | bandwidth: | 45503.84 | MB/sec | [18 empty] | STREAM | add | bandwidth: | 139368.71 | MB/sec
STREAM | triad | latency: | 4.29 | nanoseconds | [18 empty] | STREAM | triad | latency: | 4.18 | nanoseconds
STREAM | triad | bandwidth: | 44723.09 | MB/sec | [18 empty] | STREAM | triad | bandwidth: | 137741.72 | MB/sec
numactl | --physcpubind=0,3,7,10,14,17,21,24 | /usr/lib/lmbench/bin/stream | -P | 8 | -M | 1024M | -N | 5 | [14 empty] | numactl | --physcpubind=0-1,4-5,8-9,24-25,28-29,32-33,48-49,52-53,56-57,72-73,76-77,80-81 | /usr/lib/lmbench/bin/stream | -P | 24 | -M | 1024M | -N | 5
STREAM | copy | latency: | 2.75 | nanoseconds | [18 empty] | STREAM | copy | latency: | 2.11 | nanoseconds
STREAM | copy | bandwidth: | 46513.85 | MB/sec | [18 empty] | STREAM | copy | bandwidth: | 181632.95 | MB/sec
STREAM | scale | latency: | 2.78 | nanoseconds | [18 empty] | STREAM | scale | latency: | 2.15 | nanoseconds
STREAM | scale | bandwidth: | 46078.39 | MB/sec | [18 empty] | STREAM | scale | bandwidth: | 178372.18 | MB/sec
STREAM | add | latency: | 4.18 | nanoseconds | [18 empty] | STREAM | add | latency: | 3.43 | nanoseconds
STREAM | add | bandwidth: | 45980.18 | MB/sec | [18 empty] | STREAM | add | bandwidth: | 168090.34 | MB/sec
STREAM | triad | latency: | 4.25 | nanoseconds | [18 empty] | STREAM | triad | latency: | 3.26 | nanoseconds
STREAM | triad | bandwidth: | 45129.04 | MB/sec | [18 empty] | STREAM | triad | bandwidth: | 176820.21 | MB/sec
numactl | --physcpubind=0,4,8,12,16,20,24,28 | /usr/lib/lmbench/bin/stream | -P | 8 | -M | 1024M | -N | 5 | [14 empty] | numactl | --physcpubind=0-47 | /usr/lib/lmbench/bin/stream | -P | 48 | -M | 1024M | -N | 5
STREAM | copy | latency: | 2.75 | nanoseconds | [18 empty] | STREAM | copy | latency: | 6.08 | nanoseconds
STREAM | copy | bandwidth: | 46568.67 | MB/sec | [18 empty] | STREAM | copy | bandwidth: | 126235.02 | MB/sec
STREAM | scale | latency: | 2.77 | nanoseconds | [18 empty] | STREAM | scale | latency: | 6.11 | nanoseconds
STREAM | scale | bandwidth: | 46131.26 | MB/sec | [18 empty] | STREAM | scale | bandwidth: | 125595.89 | MB/sec
STREAM | add | latency: | 4.18 | nanoseconds | [18 empty] | STREAM | add | latency: | 8.95 | nanoseconds
STREAM | add | bandwidth: | 45971.91 | MB/sec | [18 empty] | STREAM | add | bandwidth: | 128715.27 | MB/sec
STREAM | triad | latency: | 4.26 | nanoseconds | [18 empty] | STREAM | triad | latency: | 8.91 | nanoseconds
STREAM | triad | bandwidth: | 45091.16 | MB/sec | [18 empty] | STREAM | triad | bandwidth: | 129351.01 | MB/sec
numactl | --physcpubind=0,1,2,3,4,5,6,7,8,9,10,11 | /usr/lib/lmbench/bin/stream | -P | 12 | -M | 1024M | -N | 5 | [14 empty] | numactl | --physcpubind=0-2,4-5,8-10,12-14,16-17,20-22,24-26,28-29,32-34,36-38,40-41,44-46,48-50,52-53,56-58,60-62,64-65,68-70 | /usr/lib/lmbench/bin/stream | -P | 48 | -M | 1024M | -N | 5
STREAM | copy | latency: | 3.71 | nanoseconds | [18 empty] | STREAM | copy | latency: | 3.87 | nanoseconds
STREAM | copy | bandwidth: | 51770.43 | MB/sec | [18 empty] | STREAM | copy | bandwidth: | 198550.62 | MB/sec
STREAM | scale | latency: | 3.74 | nanoseconds | [18 empty] | STREAM | scale | latency: | 3.88 | nanoseconds
STREAM | scale | bandwidth: | 51277.2 | MB/sec | [18 empty] | STREAM | scale | bandwidth: | 197891.69 | MB/sec
STREAM | add | latency: | 5.66 | nanoseconds | [18 empty] | STREAM | add | latency: | 6.12 | nanoseconds
STREAM | add | bandwidth: | 50912.37 | MB/sec | [18 empty] | STREAM | add | bandwidth: | 188278.55 | MB/sec
STREAM | triad | latency: | 5.7 | nanoseconds | [18 empty] | STREAM | triad | latency: | 5.75 | nanoseconds
STREAM | triad | bandwidth: | 50549.1 | MB/sec | [18 empty] | STREAM | triad | bandwidth: | 200219.64 | MB/sec
numactl | --physcpubind=0,1,2,4,5,6,8,9,10,12,13,14 | /usr/lib/lmbench/bin/stream | -P | 12 | -M | 1024M | -N | 5 | [14 empty] | numactl | --physcpubind=0-1,4-5,8-9,12-13,16-17,20-21,24-25,28-29,32-33,36-37,40-41,44-45,48-49,52-53,56-57,60-61,64-65,68-69,72-73,76-77,80-81,84-85,88-89,92-93 | /usr/lib/lmbench/bin/stream | -P | 48 | -M | 1024M | -N | 5
STREAM | copy | latency: | 3.64 | nanoseconds | [18 empty] | STREAM | copy | latency: | 3.2 | nanoseconds
STREAM | copy | bandwidth: | 52690.42 | MB/sec | [18 empty] | STREAM | copy | bandwidth: | 239811.26 | MB/sec
STREAM | scale | latency: | 3.68 | nanoseconds | [18 empty] | STREAM | scale | latency: | 3.21 | nanoseconds
STREAM | scale | bandwidth: | 52135.14 | MB/sec | [18 empty] | STREAM | scale | bandwidth: | 239142.7 | MB/sec
STREAM | add | latency: | 5.51 | nanoseconds | [18 empty] | STREAM | add | latency: | 5.19 | nanoseconds
STREAM | add | bandwidth: | 52254.45 | MB/sec | [18 empty] | STREAM | add | bandwidth: | 222053.86 | MB/sec
STREAM | triad | latency: | 5.56 | nanoseconds | [18 empty] | STREAM | triad | latency: | 5.22 | nanoseconds
STREAM | triad | bandwidth: | 51778.84 | MB/sec | [18 empty] | STREAM | triad | bandwidth: | 220763.55 | MB/sec
numactl | --physcpubind=0,1,3,5,6,8,10,11,13,15,16,18 | /usr/lib/lmbench/bin/stream | -P | 12 | -M | 1024M | -N | 5 | [14 empty] | numactl | --physcpubind=0-71 | /usr/lib/lmbench/bin/stream | -P | 72 | -M | 1024M | -N | 5
STREAM | copy | latency: | 3.62 | nanoseconds | [18 empty] | STREAM | copy | latency: | 6.08 | nanoseconds
STREAM | copy | bandwidth: | 52968.43 | MB/sec | [18 empty] | STREAM | copy | bandwidth: | 189617.58 | MB/sec
STREAM | scale | latency: | 3.66 | nanoseconds | [18 empty] | STREAM | scale | latency: | 6.11 | nanoseconds
STREAM | scale | bandwidth: | 52394.43 | MB/sec | [18 empty] | STREAM | scale | bandwidth: | 188553.51 | MB/sec
STREAM | add | latency: | 5.47 | nanoseconds | [18 empty] | STREAM | add | latency: | 8.85 | nanoseconds
STREAM | add | bandwidth: | 52615.74 | MB/sec | [18 empty] | STREAM | add | bandwidth: | 195280.35 | MB/sec
STREAM | triad | latency: | 5.53 | nanoseconds | [18 empty] | STREAM | triad | latency: | 8.93 | nanoseconds
STREAM | triad | bandwidth: | 52080.62 | MB/sec | [18 empty] | STREAM | triad | bandwidth: | 193512.59 | MB/sec
numactl | --physcpubind=0,2,4,6,8,10,12,14,16,18,20,22 | /usr/lib/lmbench/bin/stream | -P | 12 | -M | 1024M | -N | 5 | [14 empty] | numactl | --physcpubind=0-2,4-6,8-10,12-14,16-18,20-22,24-26,28-30,32-34,36-38,40-42,44-46,48-50,52-54,56-58,60-62,64-66,68-70,72-74,76-78,80-82,84-86,88-90,92-94 | /usr/lib/lmbench/bin/stream | -P | 72 | -M | 1024M | -N | 5
STREAM | copy | latency: | 3.61 | nanoseconds | [18 empty] | STREAM | copy | latency: | 4.31 | nanoseconds
STREAM | copy | bandwidth: | 53215.94 | MB/sec | [18 empty] | STREAM | copy | bandwidth: | 267392.78 | MB/sec
STREAM | scale | latency: | 3.65 | nanoseconds | [18 empty] | STREAM | scale | latency: | 4.27 | nanoseconds
STREAM | scale | bandwidth: | 52668.18 | MB/sec | [18 empty] | STREAM | scale | bandwidth: | 269574.84 | MB/sec
STREAM | add | latency: | 5.44 | nanoseconds | [18 empty] | STREAM | add | latency: | 6.52 | nanoseconds
STREAM | add | bandwidth: | 52899.98 | MB/sec | [18 empty] | STREAM | add | bandwidth: | 265120.61 | MB/sec
STREAM | triad | latency: | 5.5 | nanoseconds | [18 empty] | STREAM | triad | latency: | 6.75 | nanoseconds
STREAM | triad | bandwidth: | 52321.49 | MB/sec | [18 empty] | STREAM | triad | bandwidth: | 255819.59 | MB/sec
numactl | --physcpubind=0,2,4,7,9,11,14,16,18,21,23,25 | /usr/lib/lmbench/bin/stream | -P | 12 | -M | 1024M | -N | 5
STREAM | copy | latency: | 3.61 | nanoseconds
STREAM | copy | bandwidth: | 53178.44 | MB/sec
STREAM | scale | latency: | 3.65 | nanoseconds
STREAM | scale | bandwidth: | 52634.68 | MB/sec
STREAM | add | latency: | 5.43 | nanoseconds
STREAM | add | bandwidth: | 53005.73 | MB/sec
STREAM | triad | latency: | 5.49 | nanoseconds
STREAM | triad | bandwidth: | 52435.33 | MB/sec
numactl | --physcpubind=0,2,5,8,10,13,16,18,21,24,26,29 | /usr/lib/lmbench/bin/stream | -P | 12 | -M | 1024M | -N | 5
STREAM | copy | latency: | 3.61 | nanoseconds
STREAM | copy | bandwidth: | 53146.22 | MB/sec
STREAM | scale | latency: | 3.65 | nanoseconds
STREAM | scale | bandwidth: | 52566.77 | MB/sec
STREAM | add | latency: | 5.45 | nanoseconds
STREAM | add | bandwidth: | 52882.43 | MB/sec
STREAM | triad | latency: | 5.5 | nanoseconds
STREAM | triad | bandwidth: | 52363.03 | MB/sec
numactl | --physcpubind=0,1,2,3,4,5,6,7,8,9,10,11,12,13,14,15 | /usr/lib/lmbench/bin/stream | -P | 16 | -M | 1024M | -N | 5
STREAM | copy | latency: | 4.44 | nanoseconds
STREAM | copy | bandwidth: | 57599.01 | MB/sec
STREAM | scale | latency: | 4.5 | nanoseconds
STREAM | scale | bandwidth: | 56874.24 | MB/sec
STREAM | add | latency: | 6.7 | nanoseconds
STREAM | add | bandwidth: | 57312.52 | MB/sec
STREAM | triad | latency: | 6.75 | nanoseconds
STREAM | triad | bandwidth: | 56873.84 | MB/sec
numactl | --physcpubind=0,1,2,3,5,6,7,8,10,11,12,13,15,16,17,18 | /usr/lib/lmbench/bin/stream | -P | 16 | -M | 1024M | -N | 5
STREAM | copy | latency: | 4.37 | nanoseconds
STREAM | copy | bandwidth: | 58541.92 | MB/sec
STREAM | scale | latency: | 4.42 | nanoseconds
STREAM | scale | bandwidth: | 57878.53 | MB/sec
STREAM | add | latency: | 6.58 | nanoseconds
STREAM | add | bandwidth: | 58375.88 | MB/sec
STREAM | triad | latency: | 6.64 | nanoseconds
STREAM | triad | bandwidth: | 57843.26 | MB/sec
numactl | --physcpubind=0,1,3,4,6,7,9,10,12,13,15,16,18,19,21,22 | /usr/lib/lmbench/bin/stream | -P | 16 | -M | 1024M | -N | 5
STREAM | copy | latency: | 4.4 | nanoseconds
STREAM | copy | bandwidth: | 58171.01 | MB/sec
STREAM | scale | latency: | 4.45 | nanoseconds
STREAM | scale | bandwidth: | 57509.7 | MB/sec
STREAM | add | latency: | 6.59 | nanoseconds
STREAM | add | bandwidth: | 58245.75 | MB/sec
STREAM | triad | latency: | 6.65 | nanoseconds
STREAM | triad | bandwidth: | 57707.19 | MB/sec
numactl | --physcpubind=0,1,3,5,7,8,10,12,14,15,17,19,21,22,24,26 | /usr/lib/lmbench/bin/stream | -P | 16 | -M | 1024M | -N | 5
STREAM | copy | latency: | 4.35 | nanoseconds
STREAM | copy | bandwidth: | 58916.02 | MB/sec
STREAM | scale | latency: | 4.39 | nanoseconds
STREAM | scale | bandwidth: | 58296.51 | MB/sec
STREAM | add | latency: | 6.53 | nanoseconds
STREAM | add | bandwidth: | 58786.41 | MB/sec
STREAM | triad | latency: | 6.6 | nanoseconds
STREAM | triad | bandwidth: | 58176.63 | MB/sec
numactl | --physcpubind=0,2,4,6,8,10,12,14,16,18,20,22,24,26,28,30 | /usr/lib/lmbench/bin/stream | -P | 16 | -M | 1024M | -N | 5
STREAM | copy | latency: | 4.36 | nanoseconds
STREAM | copy | bandwidth: | 58738.03 | MB/sec
STREAM | scale | latency: | 4.41 | nanoseconds
STREAM | scale | bandwidth: | 58102.19 | MB/sec
STREAM | add | latency: | 6.54 | nanoseconds
STREAM | add | bandwidth: | 58727.07 | MB/sec
STREAM | triad | latency: | 6.61 | nanoseconds
STREAM | triad | bandwidth: | 58128.48 | MB/sec
numactl | --physcpubind=0,1,2,3,4,5,6,7,8,9,10,11,12,13,14,15,16,17,18,19 | /usr/lib/lmbench/bin/stream | -P | 20 | -M | 1024M | -N | 5
STREAM | copy | latency: | 5.29 | nanoseconds
STREAM | copy | bandwidth: | 60437.85 | MB/sec
STREAM | scale | latency: | 5.29 | nanoseconds
STREAM | scale | bandwidth: | 60474.37 | MB/sec
STREAM | add | latency: | 8.32 | nanoseconds
STREAM | add | bandwidth: | 57665.94 | MB/sec
STREAM | triad | latency: | 8.22 | nanoseconds
STREAM | triad | bandwidth: | 58411.03 | MB/sec
numactl | --physcpubind=0,1,2,3,4,6,7,8,9,10,12,13,14,15,16,18,19,20,21,22 | /usr/lib/lmbench/bin/stream | -P | 20 | -M | 1024M | -N | 5
STREAM | copy | latency: | 5.27 | nanoseconds
STREAM | copy | bandwidth: | 60753.14 | MB/sec
STREAM | scale | latency: | 5.28 | nanoseconds
STREAM | scale | bandwidth: | 60581.56 | MB/sec
STREAM | add | latency: | 8.3 | nanoseconds
STREAM | add | bandwidth: | 57817.98 | MB/sec
STREAM | triad | latency: | 8.2 | nanoseconds
STREAM | triad | bandwidth: | 58504.41 | MB/sec
numactl | --physcpubind=0,1,2,4,5,7,8,9,11,12,14,15,16,18,19,21,22,23,25,26 | /usr/lib/lmbench/bin/stream | -P | 20 | -M | 1024M | -N | 5
STREAM | copy | latency: | 5.32 | nanoseconds
STREAM | copy | bandwidth: | 60118.49 | MB/sec
STREAM | scale | latency: | 5.34 | nanoseconds
STREAM | scale | bandwidth: | 59869.82 | MB/sec
STREAM | add | latency: | 8.39 | nanoseconds
STREAM | add | bandwidth: | 57209.03 | MB/sec
STREAM | triad | latency: | 8.3 | nanoseconds
STREAM | triad | bandwidth: | 57817.81 | MB/sec
numactl | --physcpubind=0,1,3,4,6,8,9,11,12,14,16,17,19,20,22,24,25,27,28,30 | /usr/lib/lmbench/bin/stream | -P | 20 | -M | 1024M | -N | 5
STREAM | copy | latency: | 5.37 | nanoseconds
STREAM | copy | bandwidth: | 59568.69 | MB/sec
STREAM | scale | latency: | 5.42 | nanoseconds
STREAM | scale | bandwidth: | 59042.49 | MB/sec
STREAM | add | latency: | 8.44 | nanoseconds
STREAM | add | bandwidth: | 56891.76 | MB/sec
STREAM | triad | latency: | 8.35 | nanoseconds
STREAM | triad | bandwidth: | 57479.2 | MB/sec
numactl | --physcpubind=0,1,2,3,4,5,6,7,8,9,10,11,12,13,14,15,16,17,18,19,20,21,22,23 | /usr/lib/lmbench/bin/stream | -P | 24 | -M | 1024M | -N | 5
STREAM | copy | latency: | 6.38 | nanoseconds
STREAM | copy | bandwidth: | 60188.28 | MB/sec
STREAM | scale | latency: | 6.81 | nanoseconds
STREAM | scale | bandwidth: | 56381.33 | MB/sec
STREAM | add | latency: | 9.81 | nanoseconds
STREAM | add | bandwidth: | 58741.24 | MB/sec
STREAM | triad | latency: | 9.87 | nanoseconds
STREAM | triad | bandwidth: | 58385.18 | MB/sec
numactl | --physcpubind=0,1,2,3,4,5,7,8,9,10,11,12,14,15,16,17,18,19,21,22,23,24,25,26 | /usr/lib/lmbench/bin/stream | -P | 24 | -M | 1024M | -N | 5
STREAM | copy | latency: | 6.39 | nanoseconds
STREAM | copy | bandwidth: | 60098.99 | MB/sec
STREAM | scale | latency: | 6.81 | nanoseconds
STREAM | scale | bandwidth: | 56409.1 | MB/sec
STREAM | add | latency: | 9.79 | nanoseconds
STREAM | add | bandwidth: | 58836.24 | MB/sec
STREAM | triad | latency: | 9.82 | nanoseconds
STREAM | triad | bandwidth: | 58640.89 | MB/sec
numactl | --physcpubind=0,1,2,4,5,6,8,9,10,12,13,14,16,17,18,20,21,22,24,25,26,28,29,30 | /usr/lib/lmbench/bin/stream | -P | 24 | -M | 1024M | -N | 5
STREAM | copy | latency: | 6.4 | nanoseconds
STREAM | copy | bandwidth: | 59953.84 | MB/sec
STREAM | scale | latency: | 6.84 | nanoseconds
STREAM | scale | bandwidth: | 56131.3 | MB/sec
STREAM | add | latency: | 9.81 | nanoseconds
STREAM | add | bandwidth: | 58738.66 | MB/sec
STREAM | triad | latency: | 9.81 | nanoseconds
STREAM | triad | bandwidth: | 58701.21 | MB/sec
numactl | --physcpubind=0,1,2,3,4,5,6,7,8,9,10,11,12,13,14,15,16,17,18,19,20,21,22,23,24,25,26,27 | /usr/lib/lmbench/bin/stream | -P | 28 | -M | 1024M | -N | 5
STREAM | copy | latency: | 7.25 | nanoseconds
STREAM | copy | bandwidth: | 61754.53 | MB/sec
STREAM | scale | latency: | 7.57 | nanoseconds
STREAM | scale | bandwidth: | 59220.05 | MB/sec
STREAM | add | latency: | 11.26 | nanoseconds
STREAM | add | bandwidth: | 59680.27 | MB/sec
STREAM | triad | latency: | 11.26 | nanoseconds
STREAM | triad | bandwidth: | 59685.58 | MB/sec
numactl | --physcpubind=0,1,2,3,4,5,6,8,9,10,11,12,13,14,16,17,18,19,20,21,22,24,25,26,27,28,29,30 | /usr/lib/lmbench/bin/stream | -P | 28 | -M | 1024M | -N | 5
STREAM | copy | latency: | 7.27 | nanoseconds
STREAM | copy | bandwidth: | 61631.24 | MB/sec
STREAM | scale | latency: | 7.61 | nanoseconds
STREAM | scale | bandwidth: | 58882.29 | MB/sec
STREAM | add | latency: | 11.3 | nanoseconds
STREAM | add | bandwidth: | 59477.12 | MB/sec
STREAM | triad | latency: | 11.28 | nanoseconds
STREAM | triad | bandwidth: | 59589.39 | MB/sec
numactl | --physcpubind=0,1,2,3,4,5,6,7,8,9,10,11,12,13,14,15,16,17,18,19,20,21,22,23,24,25,26,27,28,29,30,31 | /usr/lib/lmbench/bin/stream | -P | 32 | -M | 1024M | -N | 5
STREAM | copy | latency: | 8.06 | nanoseconds
STREAM | copy | bandwidth: | 63519.18 | MB/sec
STREAM | scale | latency: | 8.7 | nanoseconds
STREAM | scale | bandwidth: | 58883.58 | MB/sec
STREAM | add | latency: | 12.88 | nanoseconds
STREAM | add | bandwidth: | 59637.77 | MB/sec
STREAM | triad | latency: | 12.91 | nanoseconds
STREAM | triad | bandwidth: | 59489.97 | MB/sec
numactl | --physcpubind=0,2,4,6 | /usr/lib/lmbench/bin/stream | -P | 4 | -M | 1024M | -N | 5
STREAM | copy | latency: | 1.82 | nanoseconds
STREAM | copy | bandwidth: | 35098.54 | MB/sec
STREAM | scale | latency: | 1.82 | nanoseconds
STREAM | scale | bandwidth: | 35188 | MB/sec
STREAM | add | latency: | 2.99 | nanoseconds
STREAM | add | bandwidth: | 32059.43 | MB/sec
STREAM | triad | latency: | 3.19 | nanoseconds
STREAM | triad | bandwidth: | 30070.48 | MB/sec
numactl | --physcpubind=0,2,32,34 | /usr/lib/lmbench/bin/stream | -P | 4 | -M | 1024M | -N | 5
STREAM | copy | latency: | 1.58 | nanoseconds
STREAM | copy | bandwidth: | 40440.24 | MB/sec
STREAM | scale | latency: | 1.57 | nanoseconds
STREAM | scale | bandwidth: | 40810.16 | MB/sec
STREAM | add | latency: | 2.53 | nanoseconds
STREAM | add | bandwidth: | 37929.79 | MB/sec
STREAM | triad | latency: | 2.78 | nanoseconds
STREAM | triad | bandwidth: | 34509.49 | MB/sec
numactl | --physcpubind=0,2,32,64 | /usr/lib/lmbench/bin/stream | -P | 4 | -M | 1024M | -N | 5
STREAM | copy | latency: | 1.53 | nanoseconds
STREAM | copy | bandwidth: | 41799.9 | MB/sec
STREAM | scale | latency: | 1.55 | nanoseconds
STREAM | scale | bandwidth: | 41268.65 | MB/sec
STREAM | add | latency: | 2.23 | nanoseconds
STREAM | add | bandwidth: | 43135.22 | MB/sec
STREAM | triad | latency: | 2.74 | nanoseconds
STREAM | triad | bandwidth: | 35007.89 | MB/sec
numactl | --physcpubind=0,32,64,96 | /usr/lib/lmbench/bin/stream | -P | 4 | -M | 1024M | -N | 5
STREAM | copy | latency: | 1.49 | nanoseconds
STREAM | copy | bandwidth: | 42843.61 | MB/sec
STREAM | scale | latency: | 1.49 | nanoseconds
STREAM | scale | bandwidth: | 42861.55 | MB/sec
STREAM | add | latency: | 1.88 | nanoseconds
STREAM | add | bandwidth: | 51132.43 | MB/sec
STREAM | triad | latency: | 2.42 | nanoseconds
STREAM | triad | bandwidth: | 39724.31 | MB/sec
numactl | --physcpubind=0,2,4,6,8,10 | /usr/lib/lmbench/bin/stream | -P | 6 | -M | 1024M | -N | 5
STREAM | copy | latency: | 2.29 | nanoseconds
STREAM | copy | bandwidth: | 41901.69 | MB/sec
STREAM | scale | latency: | 2.31 | nanoseconds
STREAM | scale | bandwidth: | 41530.19 | MB/sec
STREAM | add | latency: | 3.54 | nanoseconds
STREAM | add | bandwidth: | 40682.12 | MB/sec
STREAM | triad | latency: | 3.6 | nanoseconds
STREAM | triad | bandwidth: | 39971.3 | MB/sec
numactl | --physcpubind=0,2,5,32,34,37 | /usr/lib/lmbench/bin/stream | -P | 6 | -M | 1024M | -N | 5
STREAM | copy | latency: | 1.69 | nanoseconds
STREAM | copy | bandwidth: | 56757.72 | MB/sec
STREAM | scale | latency: | 1.69 | nanoseconds
STREAM | scale | bandwidth: | 56647.26 | MB/sec
STREAM | add | latency: | 2.82 | nanoseconds
STREAM | add | bandwidth: | 51031.35 | MB/sec
STREAM | triad | latency: | 3 | nanoseconds
STREAM | triad | bandwidth: | 47947.07 | MB/sec
numactl | --physcpubind=0,2,32,34,64,66 | /usr/lib/lmbench/bin/stream | -P | 6 | -M | 1024M | -N | 5
STREAM | copy | latency: | 1.55 | nanoseconds
STREAM | copy | bandwidth: | 61987.61 | MB/sec
STREAM | scale | latency: | 1.55 | nanoseconds
STREAM | scale | bandwidth: | 61750.33 | MB/sec
STREAM | add | latency: | 2.55 | nanoseconds
STREAM | add | bandwidth: | 56475.85 | MB/sec
STREAM | triad | latency: | 2.86 | nanoseconds
STREAM | triad | bandwidth: | 50372.12 | MB/sec
numactl | --physcpubind=0,2,32,34,64,96 | /usr/lib/lmbench/bin/stream | -P | 6 | -M | 1024M | -N | 5
STREAM | copy | latency: | 1.54 | nanoseconds
STREAM | copy | bandwidth: | 62374 | MB/sec
STREAM | scale | latency: | 1.55 | nanoseconds
STREAM | scale | bandwidth: | 61958.38 | MB/sec
STREAM | add | latency: | 2.54 | nanoseconds
STREAM | add | bandwidth: | 56670.79 | MB/sec
STREAM | triad | latency: | 2.77 | nanoseconds
STREAM | triad | bandwidth: | 52044.37 | MB/sec
numactl | --physcpubind=0,2,4,6,8,10,12,14 | /usr/lib/lmbench/bin/stream | -P | 8 | -M | 1024M | -N | 5
STREAM | copy | latency: | 2.79 | nanoseconds
STREAM | copy | bandwidth: | 45910.98 | MB/sec
STREAM | scale | latency: | 2.82 | nanoseconds
STREAM | scale | bandwidth: | 45400.47 | MB/sec
STREAM | add | latency: | 4.25 | nanoseconds
STREAM | add | bandwidth: | 45151.21 | MB/sec
STREAM | triad | latency: | 4.32 | nanoseconds
STREAM | triad | bandwidth: | 44439.48 | MB/sec
numactl | --physcpubind=0,2,4,6,32,34,36,38 | /usr/lib/lmbench/bin/stream | -P | 8 | -M | 1024M | -N | 5
STREAM | copy | latency: | 1.82 | nanoseconds
STREAM | copy | bandwidth: | 70250.46 | MB/sec
STREAM | scale | latency: | 1.82 | nanoseconds
STREAM | scale | bandwidth: | 70268.19 | MB/sec
STREAM | add | latency: | 2.99 | nanoseconds
STREAM | add | bandwidth: | 64204.04 | MB/sec
STREAM | triad | latency: | 3.19 | nanoseconds
STREAM | triad | bandwidth: | 60197.05 | MB/sec
numactl | --physcpubind=0,2,5,32,34,37,64,68 | /usr/lib/lmbench/bin/stream | -P | 8 | -M | 1024M | -N | 5
STREAM | copy | latency: | 1.69 | nanoseconds
STREAM | copy | bandwidth: | 75609.27 | MB/sec
STREAM | scale | latency: | 1.69 | nanoseconds
STREAM | scale | bandwidth: | 75940.57 | MB/sec
STREAM | add | latency: | 2.74 | nanoseconds
STREAM | add | bandwidth: | 70029.32 | MB/sec
STREAM | triad | latency: | 3 | nanoseconds
STREAM | triad | bandwidth: | 64031.29 | MB/sec
numactl | --physcpubind=0,2,32,34,64,66,96,98 | /usr/lib/lmbench/bin/stream | -P | 8 | -M | 1024M | -N | 5
STREAM | copy | latency: | 1.61 | nanoseconds
STREAM | copy | bandwidth: | 79471.39 | MB/sec
STREAM | scale | latency: | 1.62 | nanoseconds
STREAM | scale | bandwidth: | 78821.12 | MB/sec
STREAM | add | latency: | 2.56 | nanoseconds
STREAM | add | bandwidth: | 75129.08 | MB/sec
STREAM | triad | latency: | 2.86 | nanoseconds
STREAM | triad | bandwidth: | 67042.85 | MB/sec
numactl | --physcpubind=0,2,4,6,8,10,12,14,16,18,20,22 | /usr/lib/lmbench/bin/stream | -P | 12 | -M | 1024M | -N | 5
STREAM | copy | latency: | 3.61 | nanoseconds
STREAM | copy | bandwidth: | 53235.17 | MB/sec
STREAM | scale | latency: | 3.65 | nanoseconds
STREAM | scale | bandwidth: | 52669.55 | MB/sec
STREAM | add | latency: | 5.44 | nanoseconds
STREAM | add | bandwidth: | 52899.93 | MB/sec
STREAM | triad | latency: | 5.5 | nanoseconds
STREAM | triad | bandwidth: | 52341.06 | MB/sec
numactl | --physcpubind=0,2,4,6,8,10,32,34,36,38,40,42 | /usr/lib/lmbench/bin/stream | -P | 12 | -M | 1024M | -N | 5
STREAM | copy | latency: | 2.29 | nanoseconds
STREAM | copy | bandwidth: | 83803.67 | MB/sec
STREAM | scale | latency: | 2.31 | nanoseconds
STREAM | scale | bandwidth: | 83066.41 | MB/sec
STREAM | add | latency: | 3.54 | nanoseconds
STREAM | add | bandwidth: | 81443.23 | MB/sec
STREAM | triad | latency: | 3.6 | nanoseconds
STREAM | triad | bandwidth: | 79949.82 | MB/sec
numactl | --physcpubind=0,2,4,6,32,34,36,38,64,66,68,70 | /usr/lib/lmbench/bin/stream | -P | 12 | -M | 1024M | -N | 5
STREAM | copy | latency: | 1.82 | nanoseconds
STREAM | copy | bandwidth: | 105402.81 | MB/sec
STREAM | scale | latency: | 1.82 | nanoseconds
STREAM | scale | bandwidth: | 105608.52 | MB/sec
STREAM | add | latency: | 3.01 | nanoseconds
STREAM | add | bandwidth: | 95806.89 | MB/sec
STREAM | triad | latency: | 3.2 | nanoseconds
STREAM | triad | bandwidth: | 90091.13 | MB/sec
numactl | --physcpubind=0,2,5,32,34,37,64,66,69,96,98,101 | /usr/lib/lmbench/bin/stream | -P | 12 | -M | 1024M | -N | 5
STREAM | copy | latency: | 1.72 | nanoseconds
STREAM | copy | bandwidth: | 111717.3 | MB/sec
STREAM | scale | latency: | 1.71 | nanoseconds
STREAM | scale | bandwidth: | 112301.65 | MB/sec
STREAM | add | latency: | 2.84 | nanoseconds
STREAM | add | bandwidth: | 101585.92 | MB/sec
STREAM | triad | latency: | 3.03 | nanoseconds
STREAM | triad | bandwidth: | 94986.54 | MB/sec
numactl | --physcpubind=0,2,4,6,8,10,12,14,16,18,20,22,24,26,28,30 | /usr/lib/lmbench/bin/stream | -P | 16 | -M | 1024M | -N | 5
STREAM | copy | latency: | 4.36 | nanoseconds
STREAM | copy | bandwidth: | 58752.42 | MB/sec
STREAM | scale | latency: | 4.4 | nanoseconds
STREAM | scale | bandwidth: | 58143.02 | MB/sec
STREAM | add | latency: | 6.54 | nanoseconds
STREAM | add | bandwidth: | 58753.5 | MB/sec
STREAM | triad | latency: | 6.61 | nanoseconds
STREAM | triad | bandwidth: | 58137.66 | MB/sec
numactl | --physcpubind=0,2,4,6,8,10,12,14,32,34,36,38,40,42,44,46 | /usr/lib/lmbench/bin/stream | -P | 16 | -M | 1024M | -N | 5
STREAM | copy | latency: | 2.79 | nanoseconds
STREAM | copy | bandwidth: | 91753.49 | MB/sec
STREAM | scale | latency: | 2.82 | nanoseconds
STREAM | scale | bandwidth: | 90794.6 | MB/sec
STREAM | add | latency: | 4.25 | nanoseconds
STREAM | add | bandwidth: | 90323.93 | MB/sec
STREAM | triad | latency: | 4.32 | nanoseconds
STREAM | triad | bandwidth: | 88870.18 | MB/sec
numactl | --physcpubind=0,2,4,6,8,10,32,34,36,39,41,64,66,68,71,73 | /usr/lib/lmbench/bin/stream | -P | 16 | -M | 1024M | -N | 5
STREAM | copy | latency: | 2.05 | nanoseconds
STREAM | copy | bandwidth: | 125065.44 | MB/sec
STREAM | scale | latency: | 2.05 | nanoseconds
STREAM | scale | bandwidth: | 125033.15 | MB/sec
STREAM | add | latency: | 3.22 | nanoseconds
STREAM | add | bandwidth: | 119160.32 | MB/sec
STREAM | triad | latency: | 3.42 | nanoseconds
STREAM | triad | bandwidth: | 112282.16 | MB/sec
numactl | --physcpubind=0,2,4,6,32,34,36,38,64,66,68,70,96,98,100,102 | /usr/lib/lmbench/bin/stream | -P | 16 | -M | 1024M | -N | 5
STREAM | copy | latency: | 1.86 | nanoseconds
STREAM | copy | bandwidth: | 137773.18 | MB/sec
STREAM | scale | latency: | 1.84 | nanoseconds
STREAM | scale | bandwidth: | 138914.66 | MB/sec
STREAM | add | latency: | 3.01 | nanoseconds
STREAM | add | bandwidth: | 127619.47 | MB/sec
STREAM | triad | latency: | 3.22 | nanoseconds
STREAM | triad | bandwidth: | 119311.34 | MB/sec
numactl | --physcpubind=0,1,3,4,6,8,9,11,12,14,16,17,19,20,22,24,25,27,28,30 | /usr/lib/lmbench/bin/stream | -P | 20 | -M | 1024M | -N | 5
STREAM | copy | latency: | 5.37 | nanoseconds
STREAM | copy | bandwidth: | 59568.39 | MB/sec
STREAM | scale | latency: | 5.42 | nanoseconds
STREAM | scale | bandwidth: | 59016.77 | MB/sec
STREAM | add | latency: | 8.43 | nanoseconds
STREAM | add | bandwidth: | 56918.54 | MB/sec
STREAM | triad | latency: | 8.35 | nanoseconds
STREAM | triad | bandwidth: | 57482.07 | MB/sec
numactl | --physcpubind=0,2,4,6,8,10,12,14,16,18,32,34,36,38,40,42,44,46,48,50 | /usr/lib/lmbench/bin/stream | -P | 20 | -M | 1024M | -N | 5
STREAM | copy | latency: | 3.19 | nanoseconds
STREAM | copy | bandwidth: | 100338.34 | MB/sec
STREAM | scale | latency: | 3.22 | nanoseconds
STREAM | scale | bandwidth: | 99321.29 | MB/sec
STREAM | add | latency: | 4.83 | nanoseconds
STREAM | add | bandwidth: | 99354.41 | MB/sec
STREAM | triad | latency: | 4.89 | nanoseconds
STREAM | triad | bandwidth: | 98226.22 | MB/sec
numactl | --physcpubind=0,2,4,6,9,11,13,32,34,36,38,41,43,45,64,66,69,72,74,77 | /usr/lib/lmbench/bin/stream | -P | 20 | -M | 1024M | -N | 5
STREAM | copy | latency: | 2.58 | nanoseconds
STREAM | copy | bandwidth: | 124268.76 | MB/sec
STREAM | scale | latency: | 2.57 | nanoseconds
STREAM | scale | bandwidth: | 124384.96 | MB/sec
STREAM | add | latency: | 3.87 | nanoseconds
STREAM | add | bandwidth: | 123896.12 | MB/sec
STREAM | triad | latency: | 3.9 | nanoseconds
STREAM | triad | bandwidth: | 123000.78 | MB/sec
numactl | --physcpubind=0,2,4,7,9,32,34,36,39,41,64,66,68,71,73,96,98,100,103,105 | /usr/lib/lmbench/bin/stream | -P | 20 | -M | 1024M | -N | 5
STREAM | copy | latency: | 2.05 | nanoseconds
STREAM | copy | bandwidth: | 156242.15 | MB/sec
STREAM | scale | latency: | 2.05 | nanoseconds
STREAM | scale | bandwidth: | 156398.75 | MB/sec
STREAM | add | latency: | 3.17 | nanoseconds
STREAM | add | bandwidth: | 151525.84 | MB/sec
STREAM | triad | latency: | 3.42 | nanoseconds
STREAM | triad | bandwidth: | 140405.43 | MB/sec
numactl | --physcpubind=0,1,2,4,5,6,8,9,10,12,13,14,16,17,18,20,21,22,24,25,26,28,29,30 | /usr/lib/lmbench/bin/stream | -P | 24 | -M | 1024M | -N | 5
STREAM | copy | latency: | 6.41 | nanoseconds
STREAM | copy | bandwidth: | 59945.53 | MB/sec
STREAM | scale | latency: | 6.84 | nanoseconds
STREAM | scale | bandwidth: | 56119.78 | MB/sec
STREAM | add | latency: | 9.81 | nanoseconds
STREAM | add | bandwidth: | 58713.4 | MB/sec
STREAM | triad | latency: | 9.81 | nanoseconds
STREAM | triad | bandwidth: | 58687.83 | MB/sec
numactl | --physcpubind=0,2,4,6,8,10,12,14,16,18,20,22,32,34,36,38,40,42,44,46,48,50,52,54 | /usr/lib/lmbench/bin/stream | -P | 24 | -M | 1024M | -N | 5
STREAM | copy | latency: | 3.61 | nanoseconds
STREAM | copy | bandwidth: | 106431.92 | MB/sec
STREAM | scale | latency: | 3.65 | nanoseconds
STREAM | scale | bandwidth: | 105313.79 | MB/sec
STREAM | add | latency: | 5.45 | nanoseconds
STREAM | add | bandwidth: | 105686.72 | MB/sec
STREAM | triad | latency: | 5.51 | nanoseconds
STREAM | triad | bandwidth: | 104616.92 | MB/sec
numactl | --physcpubind=0,2,4,6,8,10,12,14,32,34,36,38,40,42,44,46,64,66,68,70,72,74,76,78 | /usr/lib/lmbench/bin/stream | -P | 24 | -M | 1024M | -N | 5
STREAM | copy | latency: | 2.79 | nanoseconds
STREAM | copy | bandwidth: | 137421.67 | MB/sec
STREAM | scale | latency: | 2.82 | nanoseconds
STREAM | scale | bandwidth: | 135993.96 | MB/sec
STREAM | add | latency: | 4.26 | nanoseconds
STREAM | add | bandwidth: | 135366.55 | MB/sec
STREAM | triad | latency: | 4.33 | nanoseconds
STREAM | triad | bandwidth: | 133071.19 | MB/sec
numactl | --physcpubind=0,2,4,6,8,10,32,34,36,38,40,42,64,66,68,70,72,74,96,98,100,102,104,106 | /usr/lib/lmbench/bin/stream | -P | 24 | -M | 1024M | -N | 5
STREAM | copy | latency: | 2.33 | nanoseconds
STREAM | copy | bandwidth: | 164964.51 | MB/sec
STREAM | scale | latency: | 2.32 | nanoseconds
STREAM | scale | bandwidth: | 165689.46 | MB/sec
STREAM | add | latency: | 3.57 | nanoseconds
STREAM | add | bandwidth: | 161220.03 | MB/sec
STREAM | triad | latency: | 3.63 | nanoseconds
STREAM | triad | bandwidth: | 158569.87 | MB/sec
numactl | --physcpubind=0,1,2,3,4,5,6,8,9,10,11,12,13,14,16,17,18,19,20,21,22,24,25,26,27,28,29,30 | /usr/lib/lmbench/bin/stream | -P | 28 | -M | 1024M | -N | 5
STREAM | copy | latency: | 7.27 | nanoseconds
STREAM | copy | bandwidth: | 61649.94 | MB/sec
STREAM | scale | latency: | 7.61 | nanoseconds
STREAM | scale | bandwidth: | 58905.53 | MB/sec
STREAM | add | latency: | 11.3 | nanoseconds
STREAM | add | bandwidth: | 59481.16 | MB/sec
STREAM | triad | latency: | 11.27 | nanoseconds
STREAM | triad | bandwidth: | 59608.97 | MB/sec
numactl | --physcpubind=0,2,4,6,8,10,12,14,16,18,20,22,24,26,32,34,36,38,40,42,44,46,48,50,52,54,56,58 | /usr/lib/lmbench/bin/stream | -P | 28 | -M | 1024M | -N | 5
STREAM | copy | latency: | 3.98 | nanoseconds
STREAM | copy | bandwidth: | 112516.69 | MB/sec
STREAM | scale | latency: | 4.02 | nanoseconds
STREAM | scale | bandwidth: | 111305.03 | MB/sec
STREAM | add | latency: | 6 | nanoseconds
STREAM | add | bandwidth: | 112015.88 | MB/sec
STREAM | triad | latency: | 6.07 | nanoseconds
STREAM | triad | bandwidth: | 110742.64 | MB/sec
numactl | --physcpubind=0,2,4,6,8,10,12,14,16,18,32,34,36,38,40,43,45,47,49,64,66,68,70,72,75,77,79,81 | /usr/lib/lmbench/bin/stream | -P | 28 | -M | 1024M | -N | 5
STREAM | copy | latency: | 3.12 | nanoseconds
STREAM | copy | bandwidth: | 143443.61 | MB/sec
STREAM | scale | latency: | 3.16 | nanoseconds
STREAM | scale | bandwidth: | 141962.79 | MB/sec
STREAM | add | latency: | 4.76 | nanoseconds
STREAM | add | bandwidth: | 141074.44 | MB/sec
STREAM | triad | latency: | 4.82 | nanoseconds
STREAM | triad | bandwidth: | 139313.63 | MB/sec
numactl | --physcpubind=0,2,4,6,9,11,13,32,34,36,38,41,43,45,64,66,68,70,73,75,77,96,98,100,102,105,107,109 | /usr/lib/lmbench/bin/stream | -P | 28 | -M | 1024M | -N | 5
STREAM | copy | latency: | 2.58 | nanoseconds
STREAM | copy | bandwidth: | 173700.74 | MB/sec
STREAM | scale | latency: | 2.6 | nanoseconds
STREAM | scale | bandwidth: | 171988.14 | MB/sec
STREAM | add | latency: | 3.91 | nanoseconds
STREAM | add | bandwidth: | 171675.43 | MB/sec
STREAM | triad | latency: | 3.98 | nanoseconds
STREAM | triad | bandwidth: | 168935.08 | MB/sec
numactl | --physcpubind=0,1,2,3,4,5,6,7,8,9,10,11,12,13,14,15,16,17,18,19,20,21,22,23,24,25,26,27,28,29,30,31 | /usr/lib/lmbench/bin/stream | -P | 32 | -M | 1024M | -N | 5
STREAM | copy | latency: | 8.06 | nanoseconds
STREAM | copy | bandwidth: | 63522.59 | MB/sec
STREAM | scale | latency: | 8.69 | nanoseconds
STREAM | scale | bandwidth: | 58893.24 | MB/sec
STREAM | add | latency: | 12.88 | nanoseconds
STREAM | add | bandwidth: | 59647.71 | MB/sec
STREAM | triad | latency: | 12.91 | nanoseconds
STREAM | triad | bandwidth: | 59497.61 | MB/sec
numactl | --physcpubind=0,2,4,6,8,10,12,14,16,18,20,22,24,26,28,30,32,34,36,38,40,42,44,46,48,50,52,54,56,58,60,62 | /usr/lib/lmbench/bin/stream | -P | 32 | -M | 1024M | -N | 5
STREAM | copy | latency: | 4.36 | nanoseconds
STREAM | copy | bandwidth: | 117415.97 | MB/sec
STREAM | scale | latency: | 4.41 | nanoseconds
STREAM | scale | bandwidth: | 116126.38 | MB/sec
STREAM | add | latency: | 6.55 | nanoseconds
STREAM | add | bandwidth: | 117245.1 | MB/sec
STREAM | triad | latency: | 6.61 | nanoseconds
STREAM | triad | bandwidth: | 116163.52 | MB/sec
numactl | --physcpubind=0,2,4,6,8,10,13,15,17,19,21,32,34,36,38,40,42,45,47,49,51,53,64,66,68,71,73,76,78,80,83,85 | /usr/lib/lmbench/bin/stream | -P | 32 | -M | 1024M | -N | 5
STREAM | copy | latency: | 3.4 | nanoseconds
STREAM | copy | bandwidth: | 150464.06 | MB/sec
STREAM | scale | latency: | 3.44 | nanoseconds
STREAM | scale | bandwidth: | 148779.54 | MB/sec
STREAM | add | latency: | 5.15 | nanoseconds
STREAM | add | bandwidth: | 149205.98 | MB/sec
STREAM | triad | latency: | 5.2 | nanoseconds
STREAM | triad | bandwidth: | 147753.02 | MB/sec
numactl | --physcpubind=0,2,4,6,8,10,12,14,32,34,36,38,40,42,44,46,64,66,68,70,72,74,76,78,96,98,100,102,104,106,108,110 | /usr/lib/lmbench/bin/stream | -P | 32 | -M | 1024M | -N | 5
STREAM | copy | latency: | 2.89 | nanoseconds
STREAM | copy | bandwidth: | 176945.46 | MB/sec
STREAM | scale | latency: | 2.91 | nanoseconds
STREAM | scale | bandwidth: | 176199.35 | MB/sec
STREAM | add | latency: | 4.36 | nanoseconds
STREAM | add | bandwidth: | 176093.39 | MB/sec
STREAM | triad | latency: | 4.42 | nanoseconds
STREAM | triad | bandwidth: | 173622.67 | MB/sec
[6 empty] | 1024M | -N | 5
[6 empty] | 1024M | -N | 5
[6 empty] | 1024M | -N | 5
[6 empty] | 1024M | -N | 5
[6 empty] | 1024M | -N | 5
[6 empty] | 1024M | -N | 5

## NUMA -> interleave
numactl | --physcpubind=0,1,2,3,4,5,6,7,8,9,10,11,12,13,14,15,16,17,18,19,20,21,22,23,24,25,26,27,28,29,30,31 | --interleave=0-0 | /usr/lib/lmbench/bin/stream | -P | 32 | -M | 1024M | -N | 5 |  |  | stream | NUMA interleave, computing follows
STREAM | copy | latency: | 8.05 | nanoseconds | [7 empty] | Threads No. | Type | membind 0 | (+2,0-63) interleave 0,1 | (+3,0-95) interleave 0,1,2 | (+4,0-127) interleave 0,1,2,3
STREAM | copy | bandwidth: | 63577.38 | MB/sec | [7 empty] | 32 | COPY | 63577.38 | 93280.52 | 109399.1 | 109181.24 | 1.7173
STREAM | scale | latency: | 8.68 | nanoseconds | [8 empty] | SCALE | 58956.55 | 92031.45 | 106946.6 | 98313.63 | 1.6676
STREAM | scale | bandwidth: | 58956.55 | MB/sec | [8 empty] | ADD | 59716 | 108396.98 | 123458.72 | 120220.02 | 2.0132
STREAM | add | latency: | 12.86 | nanoseconds | [8 empty] | TRIAD | 59583.39 | 107682.93 | 121483.18 | 116859.54 | 1.9613
STREAM | add | bandwidth: | 59716 | MB/sec
STREAM | triad | latency: | 12.89 | nanoseconds
STREAM | triad | bandwidth: | 59583.39 | MB/sec
numactl | --physcpubind=0,2,4,6,8,10,12,14,16,18,20,22,24,26,28,30,32,34,36,38,40,42,44,46,48,50,52,54,56,58,60,62 | --interleave=0-1 | /usr/lib/lmbench/bin/stream | -P | 32 | -M | 1024M | -N | 5 | -N | 5
STREAM | copy | latency: | 5.49 | nanoseconds
STREAM | copy | bandwidth: | 93280.52 | MB/sec
STREAM | scale | latency: | 5.56 | nanoseconds
STREAM | scale | bandwidth: | 92031.45 | MB/sec
STREAM | add | latency: | 7.09 | nanoseconds
STREAM | add | bandwidth: | 108396.98 | MB/sec
STREAM | triad | latency: | 7.13 | nanoseconds
STREAM | triad | bandwidth: | 107682.93 | MB/sec
numactl | --physcpubind=0,2,5,8,11,14,17,20,23,26,29,32,34,37,40,43,46,49,52,55,58,61,64,67,70,73,76,80,83,86,89,92 | --interleave=0-2 | /usr/lib/lmbench/bin/stream | -P | 32 | -M | 1024M | -N | 5 | -N | 5
STREAM | copy | latency: | 4.68 | nanoseconds
STREAM | copy | bandwidth: | 109399.1 | MB/sec
STREAM | scale | latency: | 4.79 | nanoseconds
STREAM | scale | bandwidth: | 106946.6 | MB/sec
STREAM | add | latency: | 6.22 | nanoseconds
STREAM | add | bandwidth: | 123458.72 | MB/sec
STREAM | triad | latency: | 6.32 | nanoseconds
STREAM | triad | bandwidth: | 121483.18 | MB/sec
numactl | --physcpubind=0,4,8,12,16,20,24,28,32,36,40,44,48,52,56,60,64,68,72,76,80,84,88,92,96,100,104,108,112,116,120,124 | --interleave=0-3 | /usr/lib/lmbench/bin/stream | -P | 32 | -M | 1024M | -N | 5 | -N | 5
STREAM | copy | latency: | 4.69 | nanoseconds
STREAM | copy | bandwidth: | 109181.24 | MB/sec
STREAM | scale | latency: | 5.21 | nanoseconds
STREAM | scale | bandwidth: | 98313.63 | MB/sec
STREAM | add | latency: | 6.39 | nanoseconds
STREAM | add | bandwidth: | 120220.02 | MB/sec
STREAM | triad | latency: | 6.57 | nanoseconds
STREAM | triad | bandwidth: | 116859.54 | MB/sec
NUMA interleave, computing PIN on NUMA0
numactl | --physcpubind=0,2,4,6 | --interleave=0-0 | /usr/lib/lmbench/bin/stream | -P | 4 | -M | 1024M | -N | 5 |  |  | STREAM COPY | Number of Jobs (2 jobs / CCL) | membind 0 | interleave 0,1 | interleave 0,1,2 | interleave 0,1,2,3
STREAM | copy | latency: | 1.82 | nanoseconds | [7 empty] | 1.0555 | 4 | 35234.03 | 37190.26 | 32177.53 | 36963
STREAM | copy | bandwidth: | 35234.03 | MB/sec | [7 empty] | 1.183 | 6 | 41948.3 | 49625.27 | 44252.57 | 52622.38
STREAM | scale | latency: | 1.81 | nanoseconds | [7 empty] | 1.2484 | 8 | 45932.69 | 57343.63 | 55017.19 | 63215.68
STREAM | scale | bandwidth: | 35322.14 | MB/sec | [7 empty] | 1.2796 | 12 | 53304.82 | 68211.39 | 72886.49 | 77948.47
STREAM | add | latency: | 3 | nanoseconds | [7 empty] | 1.2871 | 16 | 58809.79 | 75691.44 | 84028.69 | 90364.72
STREAM | add | bandwidth: | 32024.4 | MB/sec | [7 empty] | 1.3765 | 20 | 59616.02 | 82063.81 | 92233.74 | 94583.61
STREAM | triad | latency: | 3.19 | nanoseconds | [7 empty] | 1.4273 | 24 | 60002.83 | 85643.13 | 94777.19 | 98547.49
STREAM | triad | bandwidth: | 30111.4 | MB/sec | [7 empty] | 1.4411 | 28 | 61667.72 | 88867.86 | 99964.42 | 99945.06
numactl | --physcpubind=0,2,4,6 | --interleave=0-1 | /usr/lib/lmbench/bin/stream | -P | 4 | -M | 1024M | -N | 5 |  |  | 1.4192 | 32 | 63588.68 | 90245.99 | 98944.89 | 95253.29
STREAM | copy | latency: | 1.72 | nanoseconds
STREAM | copy | bandwidth: | 37190.26 | MB/sec
STREAM | scale | latency: | 1.71 | nanoseconds
STREAM | scale | bandwidth: | 37319.51 | MB/sec
STREAM | add | latency: | 2.53 | nanoseconds
STREAM | add | bandwidth: | 37886.5 | MB/sec
STREAM | triad | latency: | 2.87 | nanoseconds
STREAM | triad | bandwidth: | 33499.42 | MB/sec
numactl | --physcpubind=0,2,4,6 | --interleave=0-2 | /usr/lib/lmbench/bin/stream | -P | 4 | -M | 1024M | -N | 5 |  |  | STREAM SCALE | Number of Jobs (2 jobs / CCL) | membind 0 | interleave 0,1 | interleave 0,1,2 | interleave 0,1,2,3
STREAM | copy | latency: | 1.99 | nanoseconds | [7 empty] | 1.0565 | 4 | 35322.14 | 37319.51 | 29309.85 | 33407.87
STREAM | copy | bandwidth: | 32177.53 | MB/sec | [7 empty] | 1.199 | 6 | 41563.34 | 49833 | 41669.77 | 43421.36
STREAM | scale | latency: | 2.18 | nanoseconds | [7 empty] | 1.2619 | 8 | 45427.53 | 57326.1 | 51704.11 | 54294.85
STREAM | scale | bandwidth: | 29309.85 | MB/sec | [7 empty] | 1.2862 | 12 | 52751.4 | 67850.12 | 68707.83 | 74425.65
STREAM | add | latency: | 2.55 | nanoseconds | [7 empty] | 1.2881 | 16 | 58186.33 | 74947.19 | 81267.62 | 90030.24
STREAM | add | bandwidth: | 37620.81 | MB/sec | [7 empty] | 1.3669 | 20 | 59009.39 | 80659.5 | 89920.05 | 96317.59
STREAM | triad | latency: | 2.67 | nanoseconds | [7 empty] | 1.4863 | 24 | 56164.8 | 83476.39 | 92357.04 | 98983.09
STREAM | triad | bandwidth: | 35978.86 | MB/sec | [7 empty] | 1.4704 | 28 | 58917.28 | 86632.87 | 97328.16 | 100469.01
numactl | --physcpubind=0,2,4,6 | --interleave=0-3 | /usr/lib/lmbench/bin/stream | -P | 4 | -M | 1024M | -N | 5 |  |  | 1.4986 | 32 | 58944.58 | 88336.91 | 97359.84 | 96324.63
STREAM | copy | latency: | 1.73 | nanoseconds
STREAM | copy | bandwidth: | 36963 | MB/sec
STREAM | scale | latency: | 1.92 | nanoseconds
STREAM | scale | bandwidth: | 33407.87 | MB/sec
STREAM | add | latency: | 2.8 | nanoseconds
STREAM | add | bandwidth: | 34328.69 | MB/sec
STREAM | triad | latency: | 2.83 | nanoseconds | [7 empty] | STREAM ADD | Number of Jobs (2 jobs / CCL) | membind 0 | interleave 0,1 | interleave 0,1,2 | interleave 0,1,2,3
STREAM | triad | bandwidth: | 33878.27 | MB/sec | [7 empty] | 1.1831 | 4 | 32024.4 | 37886.5 | 37620.81 | 34328.69
numactl | --physcpubind=0,2,4,6,8,10 | --interleave=0-0 | /usr/lib/lmbench/bin/stream | -P | 6 | -M | 1024M | -N | 5 |  |  | 1.1901 | 6 | 40706.41 | 48444.3 | 49979.81 | 49896.68
STREAM | copy | latency: | 2.29 | nanoseconds | [7 empty] | 1.3284 | 8 | 45184.63 | 60021.55 | 58982.99 | 62080.45
STREAM | copy | bandwidth: | 41948.3 | MB/sec | [7 empty] | 1.4607 | 12 | 52950.6 | 77345.47 | 76540.07 | 79315.4
STREAM | scale | latency: | 2.31 | nanoseconds | [7 empty] | 1.4921 | 16 | 58799.69 | 87734.28 | 92228.1 | 92209.94
STREAM | scale | bandwidth: | 41563.34 | MB/sec | [7 empty] | 1.638 | 20 | 56911.65 | 93223.57 | 100214.37 | 97187.26
STREAM | add | latency: | 3.54 | nanoseconds | [7 empty] | 1.711 | 24 | 58783.25 | 100579.19 | 107611.84 | 104524.5
STREAM | add | bandwidth: | 40706.41 | MB/sec | [7 empty] | 1.7684 | 28 | 59521.96 | 105257.09 | 111340 | 105586.88
STREAM | triad | latency: | 3.6 | nanoseconds | [7 empty] | 1.8133 | 32 | 59711.56 | 108272.64 | 114305.17 | 108400.04
STREAM | triad | bandwidth: | 39995 | MB/sec
numactl | --physcpubind=0,2,4,6,8,10 | --interleave=0-1 | /usr/lib/lmbench/bin/stream | -P | 6 | -M | 1024M | -N | 5
STREAM | copy | latency: | 1.93 | nanoseconds
STREAM | copy | bandwidth: | 49625.27 | MB/sec
STREAM | scale | latency: | 1.93 | nanoseconds
STREAM | scale | bandwidth: | 49833 | MB/sec
STREAM | add | latency: | 2.97 | nanoseconds | [7 empty] | STREAM TRIAD | Number of Jobs (2 jobs / CCL) | membind 0 | interleave 0,1 | interleave 0,1,2 | interleave 0,1,2,3
STREAM | add | bandwidth: | 48444.3 | MB/sec | [7 empty] | 1.1125 | 4 | 30111.4 | 33499.42 | 35978.86 | 33878.27
STREAM | triad | latency: | 3.22 | nanoseconds | [7 empty] | 1.1198 | 6 | 39995 | 44787.83 | 46050.69 | 49413.56
STREAM | triad | bandwidth: | 44787.83 | MB/sec | [7 empty] | 1.2609 | 8 | 44479.12 | 56085.09 | 54305.53 | 60931.47
numactl | --physcpubind=0,2,4,6,8,10 | --interleave=0-2 | /usr/lib/lmbench/bin/stream | -P | 6 | -M | 1024M | -N | 5 |  |  | 1.4384 | 12 | 52433.72 | 75421.87 | 71795.45 | 76418.17
STREAM | copy | latency: | 2.17 | nanoseconds | [7 empty] | 1.4782 | 16 | 58189.61 | 86015.18 | 89388.03 | 89123.02
STREAM | copy | bandwidth: | 44252.57 | MB/sec | [7 empty] | 1.598 | 20 | 57551.98 | 91967.69 | 98178.38 | 95679.87
STREAM | scale | latency: | 2.3 | nanoseconds | [7 empty] | 1.6861 | 24 | 58766.6 | 99084.53 | 106143 | 104292.69
STREAM | scale | bandwidth: | 41669.77 | MB/sec | [7 empty] | 1.7417 | 28 | 59626.08 | 103848.02 | 110118.44 | 105683.45
STREAM | add | latency: | 2.88 | nanoseconds | [7 empty] | 1.8023 | 32 | 59580.7 | 107384.7 | 113891.92 | 109767.73
STREAM | add | bandwidth: | 49979.81 | MB/sec
STREAM | triad | latency: | 3.13 | nanoseconds
STREAM | triad | bandwidth: | 46050.69 | MB/sec
numactl | --physcpubind=0,2,4,6,8,10 | --interleave=0-3 | /usr/lib/lmbench/bin/stream | -P | 6 | -M | 1024M | -N | 5
STREAM | copy | latency: | 1.82 | nanoseconds
STREAM | copy | bandwidth: | 52622.38 | MB/sec
STREAM | scale | latency: | 2.21 | nanoseconds
STREAM | scale | bandwidth: | 43421.36 | MB/sec
STREAM | add | latency: | 2.89 | nanoseconds
STREAM | add | bandwidth: | 49896.68 | MB/sec
STREAM | triad | latency: | 2.91 | nanoseconds
STREAM | triad | bandwidth: | 49413.56 | MB/sec
numactl | --physcpubind=0,2,4,6,8,10,12,14 | --interleave=0-0 | /usr/lib/lmbench/bin/stream | -P | 8 | -M | 1024M | -N | 5
STREAM | copy | latency: | 2.79 | nanoseconds
STREAM | copy | bandwidth: | 45932.69 | MB/sec
STREAM | scale | latency: | 2.82 | nanoseconds
STREAM | scale | bandwidth: | 45427.53 | MB/sec
STREAM | add | latency: | 4.25 | nanoseconds
STREAM | add | bandwidth: | 45184.63 | MB/sec
STREAM | triad | latency: | 4.32 | nanoseconds
STREAM | triad | bandwidth: | 44479.12 | MB/sec
numactl | --physcpubind=0,2,4,6,8,10,12,14 | --interleave=0-1 | /usr/lib/lmbench/bin/stream | -P | 8 | -M | 1024M | -N | 5
STREAM | copy | latency: | 2.23 | nanoseconds
STREAM | copy | bandwidth: | 57343.63 | MB/sec
STREAM | scale | latency: | 2.23 | nanoseconds
STREAM | scale | bandwidth: | 57326.1 | MB/sec
STREAM | add | latency: | 3.2 | nanoseconds
STREAM | add | bandwidth: | 60021.55 | MB/sec
STREAM | triad | latency: | 3.42 | nanoseconds
STREAM | triad | bandwidth: | 56085.09 | MB/sec
numactl | --physcpubind=0,2,4,6,8,10,12,14 | --interleave=0-2 | /usr/lib/lmbench/bin/stream | -P | 8 | -M | 1024M | -N | 5
STREAM | copy | latency: | 2.33 | nanoseconds
STREAM | copy | bandwidth: | 55017.19 | MB/sec
STREAM | scale | latency: | 2.48 | nanoseconds
STREAM | scale | bandwidth: | 51704.11 | MB/sec
STREAM | add | latency: | 3.26 | nanoseconds
STREAM | add | bandwidth: | 58982.99 | MB/sec
STREAM | triad | latency: | 3.54 | nanoseconds
STREAM | triad | bandwidth: | 54305.53 | MB/sec
numactl | --physcpubind=0,2,4,6,8,10,12,14 | --interleave=0-3 | /usr/lib/lmbench/bin/stream | -P | 8 | -M | 1024M | -N | 5
STREAM | copy | latency: | 2.02 | nanoseconds
STREAM | copy | bandwidth: | 63215.68 | MB/sec
STREAM | scale | latency: | 2.36 | nanoseconds
STREAM | scale | bandwidth: | 54294.85 | MB/sec
STREAM | add | latency: | 3.09 | nanoseconds
STREAM | add | bandwidth: | 62080.45 | MB/sec
STREAM | triad | latency: | 3.15 | nanoseconds
STREAM | triad | bandwidth: | 60931.47 | MB/sec
numactl | --physcpubind=0,2,4,6,8,10,12,14,16,18,20,22 | --interleave=0-0 | /usr/lib/lmbench/bin/stream | -P | 12 | -M | 1024M | -N | 5
STREAM | copy | latency: | 3.6 | nanoseconds
STREAM | copy | bandwidth: | 53304.82 | MB/sec
STREAM | scale | latency: | 3.64 | nanoseconds
STREAM | scale | bandwidth: | 52751.4 | MB/sec
STREAM | add | latency: | 5.44 | nanoseconds
STREAM | add | bandwidth: | 52950.6 | MB/sec
STREAM | triad | latency: | 5.49 | nanoseconds
STREAM | triad | bandwidth: | 52433.72 | MB/sec
numactl | --physcpubind=0,2,4,6,8,10,12,14,16,18,20,22 | --interleave=0-1 | /usr/lib/lmbench/bin/stream | -P | 12 | -M | 1024M | -N | 5
STREAM | copy | latency: | 2.81 | nanoseconds
STREAM | copy | bandwidth: | 68211.39 | MB/sec
STREAM | scale | latency: | 2.83 | nanoseconds
STREAM | scale | bandwidth: | 67850.12 | MB/sec
STREAM | add | latency: | 3.72 | nanoseconds
STREAM | add | bandwidth: | 77345.47 | MB/sec
STREAM | triad | latency: | 3.82 | nanoseconds
STREAM | triad | bandwidth: | 75421.87 | MB/sec
numactl | --physcpubind=0,2,4,6,8,10,12,14,16,18,20,22 | --interleave=0-2 | /usr/lib/lmbench/bin/stream | -P | 12 | -M | 1024M | -N | 5
STREAM | copy | latency: | 2.63 | nanoseconds
STREAM | copy | bandwidth: | 72886.49 | MB/sec
STREAM | scale | latency: | 2.79 | nanoseconds
STREAM | scale | bandwidth: | 68707.83 | MB/sec
STREAM | add | latency: | 3.76 | nanoseconds
STREAM | add | bandwidth: | 76540.07 | MB/sec
STREAM | triad | latency: | 4.01 | nanoseconds
STREAM | triad | bandwidth: | 71795.45 | MB/sec
numactl | --physcpubind=0,2,4,6,8,10,12,14,16,18,20,22 | --interleave=0-3 | /usr/lib/lmbench/bin/stream | -P | 12 | -M | 1024M | -N | 5
STREAM | copy | latency: | 2.46 | nanoseconds
STREAM | copy | bandwidth: | 77948.47 | MB/sec
STREAM | scale | latency: | 2.58 | nanoseconds
STREAM | scale | bandwidth: | 74425.65 | MB/sec
STREAM | add | latency: | 3.63 | nanoseconds
STREAM | add | bandwidth: | 79315.4 | MB/sec
STREAM | triad | latency: | 3.77 | nanoseconds
STREAM | triad | bandwidth: | 76418.17 | MB/sec
numactl | --physcpubind=0,2,4,6,8,10,12,14,16,18,20,22,24,26,28,30 | --interleave=0-0 | /usr/lib/lmbench/bin/stream | -P | 16 | -M | 1024M | -N | 5
STREAM | copy | latency: | 4.35 | nanoseconds
STREAM | copy | bandwidth: | 58809.79 | MB/sec
STREAM | scale | latency: | 4.4 | nanoseconds
STREAM | scale | bandwidth: | 58186.33 | MB/sec
STREAM | add | latency: | 6.53 | nanoseconds
STREAM | add | bandwidth: | 58799.69 | MB/sec
STREAM | triad | latency: | 6.6 | nanoseconds
STREAM | triad | bandwidth: | 58189.61 | MB/sec
numactl | --physcpubind=0,2,4,6,8,10,12,14,16,18,20,22,24,26,28,30 | --interleave=0-1 | /usr/lib/lmbench/bin/stream | -P | 16 | -M | 1024M | -N | 5
STREAM | copy | latency: | 3.38 | nanoseconds
STREAM | copy | bandwidth: | 75691.44 | MB/sec
STREAM | scale | latency: | 3.42 | nanoseconds
STREAM | scale | bandwidth: | 74947.19 | MB/sec
STREAM | add | latency: | 4.38 | nanoseconds
STREAM | add | bandwidth: | 87734.28 | MB/sec
STREAM | triad | latency: | 4.46 | nanoseconds
STREAM | triad | bandwidth: | 86015.18 | MB/sec
numactl | --physcpubind=0,2,4,6,8,10,12,14,16,18,20,22,24,26,28,30 | --interleave=0-2 | /usr/lib/lmbench/bin/stream | -P | 16 | -M | 1024M | -N | 5
STREAM | copy | latency: | 3.05 | nanoseconds
STREAM | copy | bandwidth: | 84028.69 | MB/sec
STREAM | scale | latency: | 3.15 | nanoseconds
STREAM | scale | bandwidth: | 81267.62 | MB/sec
STREAM | add | latency: | 4.16 | nanoseconds
STREAM | add | bandwidth: | 92228.1 | MB/sec
STREAM | triad | latency: | 4.3 | nanoseconds
STREAM | triad | bandwidth: | 89388.03 | MB/sec
numactl | --physcpubind=0,2,4,6,8,10,12,14,16,18,20,22,24,26,28,30 | --interleave=0-3 | /usr/lib/lmbench/bin/stream | -P | 16 | -M | 1024M | -N | 5
STREAM | copy | latency: | 2.83 | nanoseconds
STREAM | copy | bandwidth: | 90364.72 | MB/sec
STREAM | scale | latency: | 2.84 | nanoseconds
STREAM | scale | bandwidth: | 90030.24 | MB/sec
STREAM | add | latency: | 4.16 | nanoseconds
STREAM | add | bandwidth: | 92209.94 | MB/sec
STREAM | triad | latency: | 4.31 | nanoseconds
STREAM | triad | bandwidth: | 89123.02 | MB/sec
numactl | --physcpubind=0,1,3,4,6,8,9,11,12,14,16,17,19,20,22,24,25,27,28,30 | --interleave=0-0 | /usr/lib/lmbench/bin/stream | -P | 20 | -M | 1024M | -N | 5
STREAM | copy | latency: | 5.37 | nanoseconds
STREAM | copy | bandwidth: | 59616.02 | MB/sec
STREAM | scale | latency: | 5.42 | nanoseconds
STREAM | scale | bandwidth: | 59009.39 | MB/sec
STREAM | add | latency: | 8.43 | nanoseconds
STREAM | add | bandwidth: | 56911.65 | MB/sec
STREAM | triad | latency: | 8.34 | nanoseconds
STREAM | triad | bandwidth: | 57551.98 | MB/sec
numactl | --physcpubind=0,1,3,4,6,8,9,11,12,14,16,17,19,20,22,24,25,27,28,30 | --interleave=0-1 | /usr/lib/lmbench/bin/stream | -P | 20 | -M | 1024M | -N | 5
STREAM | copy | latency: | 3.9 | nanoseconds
STREAM | copy | bandwidth: | 82063.81 | MB/sec
STREAM | scale | latency: | 3.97 | nanoseconds
STREAM | scale | bandwidth: | 80659.5 | MB/sec
STREAM | add | latency: | 5.15 | nanoseconds
STREAM | add | bandwidth: | 93223.57 | MB/sec
STREAM | triad | latency: | 5.22 | nanoseconds
STREAM | triad | bandwidth: | 91967.69 | MB/sec
numactl | --physcpubind=0,1,3,4,6,8,9,11,12,14,16,17,19,20,22,24,25,27,28,30 | --interleave=0-2 | /usr/lib/lmbench/bin/stream | -P | 20 | -M | 1024M | -N | 5
STREAM | copy | latency: | 3.47 | nanoseconds
STREAM | copy | bandwidth: | 92233.74 | MB/sec
STREAM | scale | latency: | 3.56 | nanoseconds
STREAM | scale | bandwidth: | 89920.05 | MB/sec
STREAM | add | latency: | 4.79 | nanoseconds
STREAM | add | bandwidth: | 100214.37 | MB/sec
STREAM | triad | latency: | 4.89 | nanoseconds
STREAM | triad | bandwidth: | 98178.38 | MB/sec
numactl | --physcpubind=0,1,3,4,6,8,9,11,12,14,16,17,19,20,22,24,25,27,28,30 | --interleave=0-3 | /usr/lib/lmbench/bin/stream | -P | 20 | -M | 1024M | -N | 5
STREAM | copy | latency: | 3.38 | nanoseconds
STREAM | copy | bandwidth: | 94583.61 | MB/sec
STREAM | scale | latency: | 3.32 | nanoseconds
STREAM | scale | bandwidth: | 96317.59 | MB/sec
STREAM | add | latency: | 4.94 | nanoseconds
STREAM | add | bandwidth: | 97187.26 | MB/sec
STREAM | triad | latency: | 5.02 | nanoseconds
STREAM | triad | bandwidth: | 95679.87 | MB/sec
numactl | --physcpubind=0,1,2,4,5,6,8,9,10,12,13,14,16,17,18,20,21,22,24,25,26,28,29,30 | --interleave=0-0 | /usr/lib/lmbench/bin/stream | -P | 24 | -M | 1024M | -N | 5
STREAM | copy | latency: | 6.4 | nanoseconds
STREAM | copy | bandwidth: | 60002.83 | MB/sec
STREAM | scale | latency: | 6.84 | nanoseconds
STREAM | scale | bandwidth: | 56164.8 | MB/sec
STREAM | add | latency: | 9.8 | nanoseconds
STREAM | add | bandwidth: | 58783.25 | MB/sec
STREAM | triad | latency: | 9.8 | nanoseconds
STREAM | triad | bandwidth: | 58766.6 | MB/sec
numactl | --physcpubind=0,1,2,4,5,6,8,9,10,12,13,14,16,17,18,20,21,22,24,25,26,28,29,30 | --interleave=0-1 | /usr/lib/lmbench/bin/stream | -P | 24 | -M | 1024M | -N | 5
STREAM | copy | latency: | 4.48 | nanoseconds
STREAM | copy | bandwidth: | 85643.13 | MB/sec
STREAM | scale | latency: | 4.6 | nanoseconds
STREAM | scale | bandwidth: | 83476.39 | MB/sec
STREAM | add | latency: | 5.73 | nanoseconds
STREAM | add | bandwidth: | 100579.19 | MB/sec
STREAM | triad | latency: | 5.81 | nanoseconds
STREAM | triad | bandwidth: | 99084.53 | MB/sec
numactl | --physcpubind=0,1,2,4,5,6,8,9,10,12,13,14,16,17,18,20,21,22,24,25,26,28,29,30 | --interleave=0-2 | /usr/lib/lmbench/bin/stream | -P | 24 | -M | 1024M | -N | 5
STREAM | copy | latency: | 4.05 | nanoseconds
STREAM | copy | bandwidth: | 94777.19 | MB/sec
STREAM | scale | latency: | 4.16 | nanoseconds
STREAM | scale | bandwidth: | 92357.04 | MB/sec
STREAM | add | latency: | 5.35 | nanoseconds
STREAM | add | bandwidth: | 107611.84 | MB/sec
STREAM | triad | latency: | 5.43 | nanoseconds
STREAM | triad | bandwidth: | 106143 | MB/sec
numactl | --physcpubind=0,1,2,4,5,6,8,9,10,12,13,14,16,17,18,20,21,22,24,25,26,28,29,30 | --interleave=0-3 | /usr/lib/lmbench/bin/stream | -P | 24 | -M | 1024M | -N | 5
STREAM | copy | latency: | 3.9 | nanoseconds
STREAM | copy | bandwidth: | 98547.49 | MB/sec
STREAM | scale | latency: | 3.88 | nanoseconds
STREAM | scale | bandwidth: | 98983.09 | MB/sec
STREAM | add | latency: | 5.51 | nanoseconds
STREAM | add | bandwidth: | 104524.5 | MB/sec
STREAM | triad | latency: | 5.52 | nanoseconds
STREAM | triad | bandwidth: | 104292.69 | MB/sec
numactl | --physcpubind=0,1,2,3,4,5,6,8,9,10,11,12,13,14,16,17,18,19,20,21,22,24,25,26,27,28,29,30 | --interleave=0-0 | /usr/lib/lmbench/bin/stream | -P | 28 | -M | 1024M | -N | 5
STREAM | copy | latency: | 7.26 | nanoseconds
STREAM | copy | bandwidth: | 61667.72 | MB/sec
STREAM | scale | latency: | 7.6 | nanoseconds
STREAM | scale | bandwidth: | 58917.28 | MB/sec
STREAM | add | latency: | 11.29 | nanoseconds
STREAM | add | bandwidth: | 59521.96 | MB/sec
STREAM | triad | latency: | 11.27 | nanoseconds
STREAM | triad | bandwidth: | 59626.08 | MB/sec
numactl | --physcpubind=0,1,2,3,4,5,6,8,9,10,11,12,13,14,16,17,18,19,20,21,22,24,25,26,27,28,29,30 | --interleave=0-1 | /usr/lib/lmbench/bin/stream | -P | 28 | -M | 1024M | -N | 5
STREAM | copy | latency: | 5.04 | nanoseconds
STREAM | copy | bandwidth: | 88867.86 | MB/sec
STREAM | scale | latency: | 5.17 | nanoseconds
STREAM | scale | bandwidth: | 86632.87 | MB/sec
STREAM | add | latency: | 6.38 | nanoseconds
STREAM | add | bandwidth: | 105257.09 | MB/sec
STREAM | triad | latency: | 6.47 | nanoseconds
STREAM | triad | bandwidth: | 103848.02 | MB/sec
numactl | --physcpubind=0,1,2,3,4,5,6,8,9,10,11,12,13,14,16,17,18,19,20,21,22,24,25,26,27,28,29,30 | --interleave=0-2 | /usr/lib/lmbench/bin/stream | -P | 28 | -M | 1024M | -N | 5
STREAM | copy | latency: | 4.48 | nanoseconds
STREAM | copy | bandwidth: | 99964.42 | MB/sec
STREAM | scale | latency: | 4.6 | nanoseconds
STREAM | scale | bandwidth: | 97328.16 | MB/sec
STREAM | add | latency: | 6.04 | nanoseconds
STREAM | add | bandwidth: | 111340 | MB/sec
STREAM | triad | latency: | 6.1 | nanoseconds
STREAM | triad | bandwidth: | 110118.44 | MB/sec
numactl | --physcpubind=0,1,2,3,4,5,6,8,9,10,11,12,13,14,16,17,18,19,20,21,22,24,25,26,27,28,29,30 | --interleave=0-3 | /usr/lib/lmbench/bin/stream | -P | 28 | -M | 1024M | -N | 5
STREAM | copy | latency: | 4.48 | nanoseconds
STREAM | copy | bandwidth: | 99945.06 | MB/sec
STREAM | scale | latency: | 4.46 | nanoseconds
STREAM | scale | bandwidth: | 100469.01 | MB/sec
STREAM | add | latency: | 6.36 | nanoseconds
STREAM | add | bandwidth: | 105586.88 | MB/sec
STREAM | triad | latency: | 6.36 | nanoseconds
STREAM | triad | bandwidth: | 105683.45 | MB/sec
numactl | --physcpubind=0,1,2,3,4,5,6,7,8,9,10,11,12,13,14,15,16,17,18,19,20,21,22,23,24,25,26,27,28,29,30,31 | --interleave=0-0 | /usr/lib/lmbench/bin/stream | -P | 32 | -M | 1024M | -N | 5
STREAM | copy | latency: | 8.05 | nanoseconds
STREAM | copy | bandwidth: | 63588.68 | MB/sec
STREAM | scale | latency: | 8.69 | nanoseconds
STREAM | scale | bandwidth: | 58944.58 | MB/sec
STREAM | add | latency: | 12.86 | nanoseconds
STREAM | add | bandwidth: | 59711.56 | MB/sec
STREAM | triad | latency: | 12.89 | nanoseconds
STREAM | triad | bandwidth: | 59580.7 | MB/sec
numactl | --physcpubind=0,1,2,3,4,5,6,7,8,9,10,11,12,13,14,15,16,17,18,19,20,21,22,23,24,25,26,27,28,29,30,31 | --interleave=0-1 | /usr/lib/lmbench/bin/stream | -P | 32 | -M | 1024M | -N | 5
STREAM | copy | latency: | 5.67 | nanoseconds
STREAM | copy | bandwidth: | 90245.99 | MB/sec
STREAM | scale | latency: | 5.8 | nanoseconds
STREAM | scale | bandwidth: | 88336.91 | MB/sec
STREAM | add | latency: | 7.09 | nanoseconds
STREAM | add | bandwidth: | 108272.64 | MB/sec
STREAM | triad | latency: | 7.15 | nanoseconds
STREAM | triad | bandwidth: | 107384.7 | MB/sec
numactl | --physcpubind=0,1,2,3,4,5,6,7,8,9,10,11,12,13,14,15,16,17,18,19,20,21,22,23,24,25,26,27,28,29,30,31 | --interleave=0-2 | /usr/lib/lmbench/bin/stream | -P | 32 | -M | 1024M | -N | 5
STREAM | copy | latency: | 5.17 | nanoseconds
STREAM | copy | bandwidth: | 98944.89 | MB/sec
STREAM | scale | latency: | 5.26 | nanoseconds
STREAM | scale | bandwidth: | 97359.84 | MB/sec
STREAM | add | latency: | 6.72 | nanoseconds
STREAM | add | bandwidth: | 114305.17 | MB/sec
STREAM | triad | latency: | 6.74 | nanoseconds
STREAM | triad | bandwidth: | 113891.92 | MB/sec
numactl | --physcpubind=0,1,2,3,4,5,6,7,8,9,10,11,12,13,14,15,16,17,18,19,20,21,22,23,24,25,26,27,28,29,30,31 | --interleave=0-3 | /usr/lib/lmbench/bin/stream | -P | 32 | -M | 1024M | -N | 5
STREAM | copy | latency: | 5.38 | nanoseconds
STREAM | copy | bandwidth: | 95253.29 | MB/sec
STREAM | scale | latency: | 5.32 | nanoseconds
STREAM | scale | bandwidth: | 96324.63 | MB/sec
STREAM | add | latency: | 7.08 | nanoseconds
STREAM | add | bandwidth: | 108400.04 | MB/sec
STREAM | triad | latency: | 7 | nanoseconds
STREAM | triad | bandwidth: | 109767.73 | MB/sec

## Copy of NUMA -> interleave (hidden)
numactl | --physcpubind=0,1,2,3,4,5,6,7,8,9,10,11,12,13,14,15,16,17,18,19,20,21,22,23,24,25,26,27,28,29,30,31 | --interleave=0-0 | /usr/lib/lmbench/bin/stream | -P | 32 | -M | 1024M | -N | 5 |  |  | stream
STREAM | copy | latency: | 8.05 | nanoseconds | [7 empty] | Threads No. | Type | membind 0 | (+2,0-63) interleave 0,1 | (+3,0-95) interleave 0,1,2 | (+4,0-127) interleave 0,1,2,3
STREAM | copy | bandwidth: | 63577.38 | MB/sec | [7 empty] | 32 | COPY | 63577.38 | 93280.52 | 109399.1 | 109181.24
STREAM | scale | latency: | 8.68 | nanoseconds | [8 empty] | SCALE | 58956.55 | 92031.45 | 106946.6 | 98313.63
STREAM | scale | bandwidth: | 58956.55 | MB/sec | [8 empty] | ADD | 59716 | 108396.98 | 123458.72 | 120220.02
STREAM | add | latency: | 12.86 | nanoseconds | [8 empty] | TRIAD | 59583.39 | 107682.93 | 121483.18 | 116859.54
STREAM | add | bandwidth: | 59716 | MB/sec
STREAM | triad | latency: | 12.89 | nanoseconds
STREAM | triad | bandwidth: | 59583.39 | MB/sec
numactl | --physcpubind=0,2,4,6,8,10,12,14,16,18,20,22,24,26,28,30,32,34,36,38,40,42,44,46,48,50,52,54,56,58,60,62 | --interleave=0-1 | /usr/lib/lmbench/bin/stream | -P | 32 | -M | 1024M | -N | 5 | -N | 5
STREAM | copy | latency: | 5.49 | nanoseconds
STREAM | copy | bandwidth: | 93280.52 | MB/sec
STREAM | scale | latency: | 5.56 | nanoseconds
STREAM | scale | bandwidth: | 92031.45 | MB/sec
STREAM | add | latency: | 7.09 | nanoseconds
STREAM | add | bandwidth: | 108396.98 | MB/sec
STREAM | triad | latency: | 7.13 | nanoseconds
STREAM | triad | bandwidth: | 107682.93 | MB/sec
numactl | --physcpubind=0,2,5,8,11,14,17,20,23,26,29,32,34,37,40,43,46,49,52,55,58,61,64,67,70,73,76,80,83,86,89,92 | --interleave=0-2 | /usr/lib/lmbench/bin/stream | -P | 32 | -M | 1024M | -N | 5 | -N | 5
STREAM | copy | latency: | 4.68 | nanoseconds
STREAM | copy | bandwidth: | 109399.1 | MB/sec
STREAM | scale | latency: | 4.79 | nanoseconds
STREAM | scale | bandwidth: | 106946.6 | MB/sec
STREAM | add | latency: | 6.22 | nanoseconds
STREAM | add | bandwidth: | 123458.72 | MB/sec
STREAM | triad | latency: | 6.32 | nanoseconds
STREAM | triad | bandwidth: | 121483.18 | MB/sec
numactl | --physcpubind=0,4,8,12,16,20,24,28,32,36,40,44,48,52,56,60,64,68,72,76,80,84,88,92,96,100,104,108,112,116,120,124 | --interleave=0-3 | /usr/lib/lmbench/bin/stream | -P | 32 | -M | 1024M | -N | 5 | -N | 5
STREAM | copy | latency: | 4.69 | nanoseconds
STREAM | copy | bandwidth: | 109181.24 | MB/sec
STREAM | scale | latency: | 5.21 | nanoseconds
STREAM | scale | bandwidth: | 98313.63 | MB/sec
STREAM | add | latency: | 6.39 | nanoseconds
STREAM | add | bandwidth: | 120220.02 | MB/sec
STREAM | triad | latency: | 6.57 | nanoseconds
STREAM | triad | bandwidth: | 116859.54 | MB/sec
numactl | --physcpubind=0,2,4,6 | --interleave=0-0 | /usr/lib/lmbench/bin/stream | -P | 4 | -M | 1024M | -N | 5 |  |  | STREAM COPY | Number of Jobs (2 jobs / CCL) | membind 0 | interleave 0,1 | interleave 0,1,2 | interleave 0,1,2,3
STREAM | copy | latency: | 1.82 | nanoseconds | [8 empty] | 4 | 35234.03 | 37190.26 | 32177.53 | 36963
STREAM | copy | bandwidth: | 35234.03 | MB/sec | [8 empty] | 6 | 41948.3 | 49625.27 | 44252.57 | 52622.38
STREAM | scale | latency: | 1.81 | nanoseconds | [8 empty] | 8 | 45932.69 | 57343.63 | 55017.19 | 63215.68
STREAM | scale | bandwidth: | 35322.14 | MB/sec | [8 empty] | 12 | 53304.82 | 68211.39 | 72886.49 | 77948.47
STREAM | add | latency: | 3 | nanoseconds | [8 empty] | 16 | 58809.79 | 75691.44 | 84028.69 | 90364.72
STREAM | add | bandwidth: | 32024.4 | MB/sec | [8 empty] | 20 | 59616.02 | 82063.81 | 92233.74 | 94583.61
STREAM | triad | latency: | 3.19 | nanoseconds
STREAM | triad | bandwidth: | 30111.4 | MB/sec
numactl | --physcpubind=0,2,4,6 | --interleave=0-1 | /usr/lib/lmbench/bin/stream | -P | 4 | -M | 1024M | -N | 5
STREAM | copy | latency: | 1.72 | nanoseconds
STREAM | copy | bandwidth: | 37190.26 | MB/sec
STREAM | scale | latency: | 1.71 | nanoseconds
STREAM | scale | bandwidth: | 37319.51 | MB/sec
STREAM | add | latency: | 2.53 | nanoseconds
STREAM | add | bandwidth: | 37886.5 | MB/sec
STREAM | triad | latency: | 2.87 | nanoseconds
STREAM | triad | bandwidth: | 33499.42 | MB/sec
numactl | --physcpubind=0,2,4,6 | --interleave=0-2 | /usr/lib/lmbench/bin/stream | -P | 4 | -M | 1024M | -N | 5
STREAM | copy | latency: | 1.99 | nanoseconds
STREAM | copy | bandwidth: | 32177.53 | MB/sec
STREAM | scale | latency: | 2.18 | nanoseconds
STREAM | scale | bandwidth: | 29309.85 | MB/sec
STREAM | add | latency: | 2.55 | nanoseconds
STREAM | add | bandwidth: | 37620.81 | MB/sec
STREAM | triad | latency: | 2.67 | nanoseconds
STREAM | triad | bandwidth: | 35978.86 | MB/sec
numactl | --physcpubind=0,2,4,6 | --interleave=0-3 | /usr/lib/lmbench/bin/stream | -P | 4 | -M | 1024M | -N | 5
STREAM | copy | latency: | 1.73 | nanoseconds
STREAM | copy | bandwidth: | 36963 | MB/sec
STREAM | scale | latency: | 1.92 | nanoseconds
STREAM | scale | bandwidth: | 33407.87 | MB/sec
STREAM | add | latency: | 2.8 | nanoseconds
STREAM | add | bandwidth: | 34328.69 | MB/sec
STREAM | triad | latency: | 2.83 | nanoseconds
STREAM | triad | bandwidth: | 33878.27 | MB/sec
numactl | --physcpubind=0,2,4,6,8,10 | --interleave=0-0 | /usr/lib/lmbench/bin/stream | -P | 6 | -M | 1024M | -N | 5
STREAM | copy | latency: | 2.29 | nanoseconds
STREAM | copy | bandwidth: | 41948.3 | MB/sec
STREAM | scale | latency: | 2.31 | nanoseconds
STREAM | scale | bandwidth: | 41563.34 | MB/sec
STREAM | add | latency: | 3.54 | nanoseconds
STREAM | add | bandwidth: | 40706.41 | MB/sec
STREAM | triad | latency: | 3.6 | nanoseconds
STREAM | triad | bandwidth: | 39995 | MB/sec
numactl | --physcpubind=0,2,4,6,8,10 | --interleave=0-1 | /usr/lib/lmbench/bin/stream | -P | 6 | -M | 1024M | -N | 5
STREAM | copy | latency: | 1.93 | nanoseconds
STREAM | copy | bandwidth: | 49625.27 | MB/sec
STREAM | scale | latency: | 1.93 | nanoseconds
STREAM | scale | bandwidth: | 49833 | MB/sec
STREAM | add | latency: | 2.97 | nanoseconds
STREAM | add | bandwidth: | 48444.3 | MB/sec
STREAM | triad | latency: | 3.22 | nanoseconds
STREAM | triad | bandwidth: | 44787.83 | MB/sec
numactl | --physcpubind=0,2,4,6,8,10 | --interleave=0-2 | /usr/lib/lmbench/bin/stream | -P | 6 | -M | 1024M | -N | 5
STREAM | copy | latency: | 2.17 | nanoseconds
STREAM | copy | bandwidth: | 44252.57 | MB/sec
STREAM | scale | latency: | 2.3 | nanoseconds
STREAM | scale | bandwidth: | 41669.77 | MB/sec
STREAM | add | latency: | 2.88 | nanoseconds
STREAM | add | bandwidth: | 49979.81 | MB/sec
STREAM | triad | latency: | 3.13 | nanoseconds
STREAM | triad | bandwidth: | 46050.69 | MB/sec
numactl | --physcpubind=0,2,4,6,8,10 | --interleave=0-3 | /usr/lib/lmbench/bin/stream | -P | 6 | -M | 1024M | -N | 5
STREAM | copy | latency: | 1.82 | nanoseconds
STREAM | copy | bandwidth: | 52622.38 | MB/sec
STREAM | scale | latency: | 2.21 | nanoseconds
STREAM | scale | bandwidth: | 43421.36 | MB/sec
STREAM | add | latency: | 2.89 | nanoseconds
STREAM | add | bandwidth: | 49896.68 | MB/sec
STREAM | triad | latency: | 2.91 | nanoseconds
STREAM | triad | bandwidth: | 49413.56 | MB/sec
numactl | --physcpubind=0,2,4,6,8,10,12,14 | --interleave=0-0 | /usr/lib/lmbench/bin/stream | -P | 8 | -M | 1024M | -N | 5
STREAM | copy | latency: | 2.79 | nanoseconds
STREAM | copy | bandwidth: | 45932.69 | MB/sec
STREAM | scale | latency: | 2.82 | nanoseconds
STREAM | scale | bandwidth: | 45427.53 | MB/sec
STREAM | add | latency: | 4.25 | nanoseconds
STREAM | add | bandwidth: | 45184.63 | MB/sec
STREAM | triad | latency: | 4.32 | nanoseconds
STREAM | triad | bandwidth: | 44479.12 | MB/sec
numactl | --physcpubind=0,2,4,6,8,10,12,14 | --interleave=0-1 | /usr/lib/lmbench/bin/stream | -P | 8 | -M | 1024M | -N | 5
STREAM | copy | latency: | 2.23 | nanoseconds
STREAM | copy | bandwidth: | 57343.63 | MB/sec
STREAM | scale | latency: | 2.23 | nanoseconds
STREAM | scale | bandwidth: | 57326.1 | MB/sec
STREAM | add | latency: | 3.2 | nanoseconds
STREAM | add | bandwidth: | 60021.55 | MB/sec
STREAM | triad | latency: | 3.42 | nanoseconds
STREAM | triad | bandwidth: | 56085.09 | MB/sec
numactl | --physcpubind=0,2,4,6,8,10,12,14 | --interleave=0-2 | /usr/lib/lmbench/bin/stream | -P | 8 | -M | 1024M | -N | 5
STREAM | copy | latency: | 2.33 | nanoseconds
STREAM | copy | bandwidth: | 55017.19 | MB/sec
STREAM | scale | latency: | 2.48 | nanoseconds
STREAM | scale | bandwidth: | 51704.11 | MB/sec
STREAM | add | latency: | 3.26 | nanoseconds
STREAM | add | bandwidth: | 58982.99 | MB/sec
STREAM | triad | latency: | 3.54 | nanoseconds
STREAM | triad | bandwidth: | 54305.53 | MB/sec
numactl | --physcpubind=0,2,4,6,8,10,12,14 | --interleave=0-3 | /usr/lib/lmbench/bin/stream | -P | 8 | -M | 1024M | -N | 5
STREAM | copy | latency: | 2.02 | nanoseconds
STREAM | copy | bandwidth: | 63215.68 | MB/sec
STREAM | scale | latency: | 2.36 | nanoseconds
STREAM | scale | bandwidth: | 54294.85 | MB/sec
STREAM | add | latency: | 3.09 | nanoseconds
STREAM | add | bandwidth: | 62080.45 | MB/sec
STREAM | triad | latency: | 3.15 | nanoseconds
STREAM | triad | bandwidth: | 60931.47 | MB/sec
numactl | --physcpubind=0,2,4,6,8,10,12,14,16,18,20,22 | --interleave=0-0 | /usr/lib/lmbench/bin/stream | -P | 12 | -M | 1024M | -N | 5
STREAM | copy | latency: | 3.6 | nanoseconds
STREAM | copy | bandwidth: | 53304.82 | MB/sec
STREAM | scale | latency: | 3.64 | nanoseconds
STREAM | scale | bandwidth: | 52751.4 | MB/sec
STREAM | add | latency: | 5.44 | nanoseconds
STREAM | add | bandwidth: | 52950.6 | MB/sec
STREAM | triad | latency: | 5.49 | nanoseconds
STREAM | triad | bandwidth: | 52433.72 | MB/sec
numactl | --physcpubind=0,2,4,6,8,10,12,14,16,18,20,22 | --interleave=0-1 | /usr/lib/lmbench/bin/stream | -P | 12 | -M | 1024M | -N | 5
STREAM | copy | latency: | 2.81 | nanoseconds
STREAM | copy | bandwidth: | 68211.39 | MB/sec
STREAM | scale | latency: | 2.83 | nanoseconds
STREAM | scale | bandwidth: | 67850.12 | MB/sec
STREAM | add | latency: | 3.72 | nanoseconds
STREAM | add | bandwidth: | 77345.47 | MB/sec
STREAM | triad | latency: | 3.82 | nanoseconds
STREAM | triad | bandwidth: | 75421.87 | MB/sec
numactl | --physcpubind=0,2,4,6,8,10,12,14,16,18,20,22 | --interleave=0-2 | /usr/lib/lmbench/bin/stream | -P | 12 | -M | 1024M | -N | 5
STREAM | copy | latency: | 2.63 | nanoseconds
STREAM | copy | bandwidth: | 72886.49 | MB/sec
STREAM | scale | latency: | 2.79 | nanoseconds
STREAM | scale | bandwidth: | 68707.83 | MB/sec
STREAM | add | latency: | 3.76 | nanoseconds
STREAM | add | bandwidth: | 76540.07 | MB/sec
STREAM | triad | latency: | 4.01 | nanoseconds
STREAM | triad | bandwidth: | 71795.45 | MB/sec
numactl | --physcpubind=0,2,4,6,8,10,12,14,16,18,20,22 | --interleave=0-3 | /usr/lib/lmbench/bin/stream | -P | 12 | -M | 1024M | -N | 5
STREAM | copy | latency: | 2.46 | nanoseconds
STREAM | copy | bandwidth: | 77948.47 | MB/sec
STREAM | scale | latency: | 2.58 | nanoseconds
STREAM | scale | bandwidth: | 74425.65 | MB/sec
STREAM | add | latency: | 3.63 | nanoseconds
STREAM | add | bandwidth: | 79315.4 | MB/sec
STREAM | triad | latency: | 3.77 | nanoseconds
STREAM | triad | bandwidth: | 76418.17 | MB/sec
numactl | --physcpubind=0,2,4,6,8,10,12,14,16,18,20,22,24,26,28,30 | --interleave=0-0 | /usr/lib/lmbench/bin/stream | -P | 16 | -M | 1024M | -N | 5
STREAM | copy | latency: | 4.35 | nanoseconds
STREAM | copy | bandwidth: | 58809.79 | MB/sec
STREAM | scale | latency: | 4.4 | nanoseconds
STREAM | scale | bandwidth: | 58186.33 | MB/sec
STREAM | add | latency: | 6.53 | nanoseconds
STREAM | add | bandwidth: | 58799.69 | MB/sec
STREAM | triad | latency: | 6.6 | nanoseconds
STREAM | triad | bandwidth: | 58189.61 | MB/sec
numactl | --physcpubind=0,2,4,6,8,10,12,14,16,18,20,22,24,26,28,30 | --interleave=0-1 | /usr/lib/lmbench/bin/stream | -P | 16 | -M | 1024M | -N | 5
STREAM | copy | latency: | 3.38 | nanoseconds
STREAM | copy | bandwidth: | 75691.44 | MB/sec
STREAM | scale | latency: | 3.42 | nanoseconds
STREAM | scale | bandwidth: | 74947.19 | MB/sec
STREAM | add | latency: | 4.38 | nanoseconds
STREAM | add | bandwidth: | 87734.28 | MB/sec
STREAM | triad | latency: | 4.46 | nanoseconds
STREAM | triad | bandwidth: | 86015.18 | MB/sec
numactl | --physcpubind=0,2,4,6,8,10,12,14,16,18,20,22,24,26,28,30 | --interleave=0-2 | /usr/lib/lmbench/bin/stream | -P | 16 | -M | 1024M | -N | 5
STREAM | copy | latency: | 3.05 | nanoseconds
STREAM | copy | bandwidth: | 84028.69 | MB/sec
STREAM | scale | latency: | 3.15 | nanoseconds
STREAM | scale | bandwidth: | 81267.62 | MB/sec
STREAM | add | latency: | 4.16 | nanoseconds
STREAM | add | bandwidth: | 92228.1 | MB/sec
STREAM | triad | latency: | 4.3 | nanoseconds
STREAM | triad | bandwidth: | 89388.03 | MB/sec
numactl | --physcpubind=0,2,4,6,8,10,12,14,16,18,20,22,24,26,28,30 | --interleave=0-3 | /usr/lib/lmbench/bin/stream | -P | 16 | -M | 1024M | -N | 5
STREAM | copy | latency: | 2.83 | nanoseconds
STREAM | copy | bandwidth: | 90364.72 | MB/sec
STREAM | scale | latency: | 2.84 | nanoseconds
STREAM | scale | bandwidth: | 90030.24 | MB/sec
STREAM | add | latency: | 4.16 | nanoseconds
STREAM | add | bandwidth: | 92209.94 | MB/sec
STREAM | triad | latency: | 4.31 | nanoseconds
STREAM | triad | bandwidth: | 89123.02 | MB/sec
numactl | --physcpubind=0,1,3,4,6,8,9,11,12,14,16,17,19,20,22,24,25,27,28,30 | --interleave=0-0 | /usr/lib/lmbench/bin/stream | -P | 20 | -M | 1024M | -N | 5
STREAM | copy | latency: | 5.37 | nanoseconds
STREAM | copy | bandwidth: | 59616.02 | MB/sec
STREAM | scale | latency: | 5.42 | nanoseconds
STREAM | scale | bandwidth: | 59009.39 | MB/sec
STREAM | add | latency: | 8.43 | nanoseconds
STREAM | add | bandwidth: | 56911.65 | MB/sec
STREAM | triad | latency: | 8.34 | nanoseconds
STREAM | triad | bandwidth: | 57551.98 | MB/sec
numactl | --physcpubind=0,1,3,4,6,8,9,11,12,14,16,17,19,20,22,24,25,27,28,30 | --interleave=0-1 | /usr/lib/lmbench/bin/stream | -P | 20 | -M | 1024M | -N | 5
STREAM | copy | latency: | 3.9 | nanoseconds
STREAM | copy | bandwidth: | 82063.81 | MB/sec
STREAM | scale | latency: | 3.97 | nanoseconds
STREAM | scale | bandwidth: | 80659.5 | MB/sec
STREAM | add | latency: | 5.15 | nanoseconds
STREAM | add | bandwidth: | 93223.57 | MB/sec
STREAM | triad | latency: | 5.22 | nanoseconds
STREAM | triad | bandwidth: | 91967.69 | MB/sec
numactl | --physcpubind=0,1,3,4,6,8,9,11,12,14,16,17,19,20,22,24,25,27,28,30 | --interleave=0-2 | /usr/lib/lmbench/bin/stream | -P | 20 | -M | 1024M | -N | 5
STREAM | copy | latency: | 3.47 | nanoseconds
STREAM | copy | bandwidth: | 92233.74 | MB/sec
STREAM | scale | latency: | 3.56 | nanoseconds
STREAM | scale | bandwidth: | 89920.05 | MB/sec
STREAM | add | latency: | 4.79 | nanoseconds
STREAM | add | bandwidth: | 100214.37 | MB/sec
STREAM | triad | latency: | 4.89 | nanoseconds
STREAM | triad | bandwidth: | 98178.38 | MB/sec
numactl | --physcpubind=0,1,3,4,6,8,9,11,12,14,16,17,19,20,22,24,25,27,28,30 | --interleave=0-3 | /usr/lib/lmbench/bin/stream | -P | 20 | -M | 1024M | -N | 5
STREAM | copy | latency: | 3.38 | nanoseconds
STREAM | copy | bandwidth: | 94583.61 | MB/sec
STREAM | scale | latency: | 3.32 | nanoseconds
STREAM | scale | bandwidth: | 96317.59 | MB/sec
STREAM | add | latency: | 4.94 | nanoseconds
STREAM | add | bandwidth: | 97187.26 | MB/sec
STREAM | triad | latency: | 5.02 | nanoseconds
STREAM | triad | bandwidth: | 95679.87 | MB/sec
numactl | --physcpubind=0,1,2,4,5,6,8,9,10,12,13,14,16,17,18,20,21,22,24,25,26,28,29,30 | --interleave=0-0 | /usr/lib/lmbench/bin/stream | -P | 24 | -M | 1024M | -N | 5
STREAM | copy | latency: | 6.4 | nanoseconds
STREAM | copy | bandwidth: | 60002.83 | MB/sec
STREAM | scale | latency: | 6.84 | nanoseconds
STREAM | scale | bandwidth: | 56164.8 | MB/sec
STREAM | add | latency: | 9.8 | nanoseconds
STREAM | add | bandwidth: | 58783.25 | MB/sec
STREAM | triad | latency: | 9.8 | nanoseconds
STREAM | triad | bandwidth: | 58766.6 | MB/sec
numactl | --physcpubind=0,1,2,4,5,6,8,9,10,12,13,14,16,17,18,20,21,22,24,25,26,28,29,30 | --interleave=0-1 | /usr/lib/lmbench/bin/stream | -P | 24 | -M | 1024M | -N | 5
STREAM | copy | latency: | 4.48 | nanoseconds
STREAM | copy | bandwidth: | 85643.13 | MB/sec
STREAM | scale | latency: | 4.6 | nanoseconds
STREAM | scale | bandwidth: | 83476.39 | MB/sec
STREAM | add | latency: | 5.73 | nanoseconds
STREAM | add | bandwidth: | 100579.19 | MB/sec
STREAM | triad | latency: | 5.81 | nanoseconds
STREAM | triad | bandwidth: | 99084.53 | MB/sec
numactl | --physcpubind=0,1,2,4,5,6,8,9,10,12,13,14,16,17,18,20,21,22,24,25,26,28,29,30 | --interleave=0-2 | /usr/lib/lmbench/bin/stream | -P | 24 | -M | 1024M | -N | 5
STREAM | copy | latency: | 4.05 | nanoseconds
STREAM | copy | bandwidth: | 94777.19 | MB/sec
STREAM | scale | latency: | 4.16 | nanoseconds
STREAM | scale | bandwidth: | 92357.04 | MB/sec
STREAM | add | latency: | 5.35 | nanoseconds
STREAM | add | bandwidth: | 107611.84 | MB/sec
STREAM | triad | latency: | 5.43 | nanoseconds
STREAM | triad | bandwidth: | 106143 | MB/sec
numactl | --physcpubind=0,1,2,4,5,6,8,9,10,12,13,14,16,17,18,20,21,22,24,25,26,28,29,30 | --interleave=0-3 | /usr/lib/lmbench/bin/stream | -P | 24 | -M | 1024M | -N | 5
STREAM | copy | latency: | 3.9 | nanoseconds
STREAM | copy | bandwidth: | 98547.49 | MB/sec
STREAM | scale | latency: | 3.88 | nanoseconds
STREAM | scale | bandwidth: | 98983.09 | MB/sec
STREAM | add | latency: | 5.51 | nanoseconds
STREAM | add | bandwidth: | 104524.5 | MB/sec
STREAM | triad | latency: | 5.52 | nanoseconds
STREAM | triad | bandwidth: | 104292.69 | MB/sec
numactl | --physcpubind=0,1,2,3,4,5,6,8,9,10,11,12,13,14,16,17,18,19,20,21,22,24,25,26,27,28,29,30 | --interleave=0-0 | /usr/lib/lmbench/bin/stream | -P | 28 | -M | 1024M | -N | 5
STREAM | copy | latency: | 7.26 | nanoseconds
STREAM | copy | bandwidth: | 61667.72 | MB/sec
STREAM | scale | latency: | 7.6 | nanoseconds
STREAM | scale | bandwidth: | 58917.28 | MB/sec
STREAM | add | latency: | 11.29 | nanoseconds
STREAM | add | bandwidth: | 59521.96 | MB/sec
STREAM | triad | latency: | 11.27 | nanoseconds
STREAM | triad | bandwidth: | 59626.08 | MB/sec
numactl | --physcpubind=0,1,2,3,4,5,6,8,9,10,11,12,13,14,16,17,18,19,20,21,22,24,25,26,27,28,29,30 | --interleave=0-1 | /usr/lib/lmbench/bin/stream | -P | 28 | -M | 1024M | -N | 5
STREAM | copy | latency: | 5.04 | nanoseconds
STREAM | copy | bandwidth: | 88867.86 | MB/sec
STREAM | scale | latency: | 5.17 | nanoseconds
STREAM | scale | bandwidth: | 86632.87 | MB/sec
STREAM | add | latency: | 6.38 | nanoseconds
STREAM | add | bandwidth: | 105257.09 | MB/sec
STREAM | triad | latency: | 6.47 | nanoseconds
STREAM | triad | bandwidth: | 103848.02 | MB/sec
numactl | --physcpubind=0,1,2,3,4,5,6,8,9,10,11,12,13,14,16,17,18,19,20,21,22,24,25,26,27,28,29,30 | --interleave=0-2 | /usr/lib/lmbench/bin/stream | -P | 28 | -M | 1024M | -N | 5
STREAM | copy | latency: | 4.48 | nanoseconds
STREAM | copy | bandwidth: | 99964.42 | MB/sec
STREAM | scale | latency: | 4.6 | nanoseconds
STREAM | scale | bandwidth: | 97328.16 | MB/sec
STREAM | add | latency: | 6.04 | nanoseconds
STREAM | add | bandwidth: | 111340 | MB/sec
STREAM | triad | latency: | 6.1 | nanoseconds
STREAM | triad | bandwidth: | 110118.44 | MB/sec
numactl | --physcpubind=0,1,2,3,4,5,6,8,9,10,11,12,13,14,16,17,18,19,20,21,22,24,25,26,27,28,29,30 | --interleave=0-3 | /usr/lib/lmbench/bin/stream | -P | 28 | -M | 1024M | -N | 5
STREAM | copy | latency: | 4.48 | nanoseconds
STREAM | copy | bandwidth: | 99945.06 | MB/sec
STREAM | scale | latency: | 4.46 | nanoseconds
STREAM | scale | bandwidth: | 100469.01 | MB/sec
STREAM | add | latency: | 6.36 | nanoseconds
STREAM | add | bandwidth: | 105586.88 | MB/sec
STREAM | triad | latency: | 6.36 | nanoseconds
STREAM | triad | bandwidth: | 105683.45 | MB/sec
numactl | --physcpubind=0,1,2,3,4,5,6,7,8,9,10,11,12,13,14,15,16,17,18,19,20,21,22,23,24,25,26,27,28,29,30,31 | --interleave=0-0 | /usr/lib/lmbench/bin/stream | -P | 32 | -M | 1024M | -N | 5
STREAM | copy | latency: | 8.05 | nanoseconds
STREAM | copy | bandwidth: | 63588.68 | MB/sec
STREAM | scale | latency: | 8.69 | nanoseconds
STREAM | scale | bandwidth: | 58944.58 | MB/sec
STREAM | add | latency: | 12.86 | nanoseconds
STREAM | add | bandwidth: | 59711.56 | MB/sec
STREAM | triad | latency: | 12.89 | nanoseconds
STREAM | triad | bandwidth: | 59580.7 | MB/sec
numactl | --physcpubind=0,1,2,3,4,5,6,7,8,9,10,11,12,13,14,15,16,17,18,19,20,21,22,23,24,25,26,27,28,29,30,31 | --interleave=0-1 | /usr/lib/lmbench/bin/stream | -P | 32 | -M | 1024M | -N | 5
STREAM | copy | latency: | 5.67 | nanoseconds
STREAM | copy | bandwidth: | 90245.99 | MB/sec
STREAM | scale | latency: | 5.8 | nanoseconds
STREAM | scale | bandwidth: | 88336.91 | MB/sec
STREAM | add | latency: | 7.09 | nanoseconds
STREAM | add | bandwidth: | 108272.64 | MB/sec
STREAM | triad | latency: | 7.15 | nanoseconds
STREAM | triad | bandwidth: | 107384.7 | MB/sec
numactl | --physcpubind=0,1,2,3,4,5,6,7,8,9,10,11,12,13,14,15,16,17,18,19,20,21,22,23,24,25,26,27,28,29,30,31 | --interleave=0-2 | /usr/lib/lmbench/bin/stream | -P | 32 | -M | 1024M | -N | 5
STREAM | copy | latency: | 5.17 | nanoseconds
STREAM | copy | bandwidth: | 98944.89 | MB/sec
STREAM | scale | latency: | 5.26 | nanoseconds
STREAM | scale | bandwidth: | 97359.84 | MB/sec
STREAM | add | latency: | 6.72 | nanoseconds
STREAM | add | bandwidth: | 114305.17 | MB/sec
STREAM | triad | latency: | 6.74 | nanoseconds
STREAM | triad | bandwidth: | 113891.92 | MB/sec
numactl | --physcpubind=0,1,2,3,4,5,6,7,8,9,10,11,12,13,14,15,16,17,18,19,20,21,22,23,24,25,26,27,28,29,30,31 | --interleave=0-3 | /usr/lib/lmbench/bin/stream | -P | 32 | -M | 1024M | -N | 5
STREAM | copy | latency: | 5.38 | nanoseconds
STREAM | copy | bandwidth: | 95253.29 | MB/sec
STREAM | scale | latency: | 5.32 | nanoseconds
STREAM | scale | bandwidth: | 96324.63 | MB/sec
STREAM | add | latency: | 7.08 | nanoseconds
STREAM | add | bandwidth: | 108400.04 | MB/sec
STREAM | triad | latency: | 7 | nanoseconds
STREAM | triad | bandwidth: | 109767.73 | MB/sec

## NUMA -> interleave Latency
numactl | --physcpubind=0,1,2,3,4,5,6,7,8,9,10,11,12,13,14,15,16,17,18,19,20,21,22,23,24,25,26,27,28,29,30,31 | --interleave=0-0 | /usr/lib/lmbench/bin/stream | -P | 32 | -M | 1024M | -N | 5 |  |  | Threads No. | Type | membind 0 | (+2,0-63) interleave 0,1 | (+3,0-95) interleave 0,1,2 | (+4,0-127) interleave 0,1,2,3
STREAM | copy | latency: | 8.05 | nanoseconds | [7 empty] | 32 | COPY | 8.05 | 5.49 | 4.68 | 4.69
STREAM | copy | bandwidth: | 63577.38 | MB/sec | [8 empty] | SCALE | 8.68 | 5.56 | 4.79 | 5.21
STREAM | scale | latency: | 8.68 | nanoseconds | [8 empty] | ADD | 12.86 | 7.09 | 6.22 | 6.39
STREAM | scale | bandwidth: | 58956.55 | MB/sec | [8 empty] | TRIAD | 12.89 | 7.13 | 6.32 | 6.57
STREAM | add | latency: | 12.86 | nanoseconds
STREAM | add | bandwidth: | 59716 | MB/sec
STREAM | triad | latency: | 12.89 | nanoseconds
STREAM | triad | bandwidth: | 59583.39 | MB/sec
numactl | --physcpubind=0,2,4,6,8,10,12,14,16,18,20,22,24,26,28,30,32,34,36,38,40,42,44,46,48,50,52,54,56,58,60,62 | --interleave=0-1 | /usr/lib/lmbench/bin/stream | -P | 32 | -M | 1024M | -N | 5 | -N | 5
STREAM | copy | latency: | 5.49 | nanoseconds
STREAM | copy | bandwidth: | 93280.52 | MB/sec
STREAM | scale | latency: | 5.56 | nanoseconds
STREAM | scale | bandwidth: | 92031.45 | MB/sec
STREAM | add | latency: | 7.09 | nanoseconds
STREAM | add | bandwidth: | 108396.98 | MB/sec
STREAM | triad | latency: | 7.13 | nanoseconds
STREAM | triad | bandwidth: | 107682.93 | MB/sec
numactl | --physcpubind=0,2,5,8,11,14,17,20,23,26,29,32,34,37,40,43,46,49,52,55,58,61,64,67,70,73,76,80,83,86,89,92 | --interleave=0-2 | /usr/lib/lmbench/bin/stream | -P | 32 | -M | 1024M | -N | 5 | -N | 5
STREAM | copy | latency: | 4.68 | nanoseconds
STREAM | copy | bandwidth: | 109399.1 | MB/sec
STREAM | scale | latency: | 4.79 | nanoseconds
STREAM | scale | bandwidth: | 106946.6 | MB/sec
STREAM | add | latency: | 6.22 | nanoseconds
STREAM | add | bandwidth: | 123458.72 | MB/sec
STREAM | triad | latency: | 6.32 | nanoseconds
STREAM | triad | bandwidth: | 121483.18 | MB/sec
numactl | --physcpubind=0,4,8,12,16,20,24,28,32,36,40,44,48,52,56,60,64,68,72,76,80,84,88,92,96,100,104,108,112,116,120,124 | --interleave=0-3 | /usr/lib/lmbench/bin/stream | -P | 32 | -M | 1024M | -N | 5 | -N | 5
STREAM | copy | latency: | 4.69 | nanoseconds
STREAM | copy | bandwidth: | 109181.24 | MB/sec
STREAM | scale | latency: | 5.21 | nanoseconds
STREAM | scale | bandwidth: | 98313.63 | MB/sec
STREAM | add | latency: | 6.39 | nanoseconds
STREAM | add | bandwidth: | 120220.02 | MB/sec
STREAM | triad | latency: | 6.57 | nanoseconds
STREAM | triad | bandwidth: | 116859.54 | MB/sec
[12 empty] | STREAM COPY | Number of Jobs (2 jobs / CCL) | membind 0 | interleave 0,1 | interleave 0,1,2 | interleave 0,1,2,3
numactl | --physcpubind=0,2,4,6 | --interleave=0-0 | /usr/lib/lmbench/bin/stream | -P | 4 | -M | 1024M | -N | 5 |  |  |  | 4 | 1.82 | 1.72 | 1.99 | 1.73
STREAM | copy | latency: | 1.82 | nanoseconds | [8 empty] | 6 | 2.29 | 1.93 | 2.17 | 1.82
STREAM | copy | bandwidth: | 35234.03 | MB/sec | [8 empty] | 8 | 2.79 | 2.23 | 2.33 | 2.02
STREAM | scale | latency: | 1.81 | nanoseconds | [8 empty] | 12 | 3.6 | 2.81 | 2.63 | 2.46
STREAM | scale | bandwidth: | 35322.14 | MB/sec | [8 empty] | 16 | 4.35 | 3.38 | 3.05 | 2.83
STREAM | add | latency: | 3 | nanoseconds | [8 empty] | 20 | 5.37 | 3.9 | 3.47 | 3.38
STREAM | add | bandwidth: | 32024.4 | MB/sec | [8 empty] | 24 | 6.4 | 4.48 | 4.05 | 3.9
STREAM | triad | latency: | 3.19 | nanoseconds | [8 empty] | 28 | 7.26 | 5.04 | 4.48 | 4.48
STREAM | triad | bandwidth: | 30111.4 | MB/sec | [8 empty] | 32 | 8.05 | 5.67 | 5.17 | 5.38
numactl | --physcpubind=0,2,4,6 | --interleave=0-1 | /usr/lib/lmbench/bin/stream | -P | 4 | -M | 1024M | -N | 5
STREAM | copy | latency: | 1.72 | nanoseconds
STREAM | copy | bandwidth: | 37190.26 | MB/sec
STREAM | scale | latency: | 1.71 | nanoseconds
STREAM | scale | bandwidth: | 37319.51 | MB/sec
STREAM | add | latency: | 2.53 | nanoseconds
STREAM | add | bandwidth: | 37886.5 | MB/sec
STREAM | triad | latency: | 2.87 | nanoseconds
STREAM | triad | bandwidth: | 33499.42 | MB/sec | [7 empty] | STREAM SCALE | Number of Jobs (2 jobs / CCL) | membind 0 | interleave 0,1 | interleave 0,1,2 | interleave 0,1,2,3
numactl | --physcpubind=0,2,4,6 | --interleave=0-2 | /usr/lib/lmbench/bin/stream | -P | 4 | -M | 1024M | -N | 5 |  |  |  | 4 | 1.81 | 1.71 | 2.18 | 1.92
STREAM | copy | latency: | 1.99 | nanoseconds | [8 empty] | 6 | 2.31 | 1.93 | 2.3 | 2.21
STREAM | copy | bandwidth: | 32177.53 | MB/sec | [8 empty] | 8 | 2.82 | 2.23 | 2.48 | 2.36
STREAM | scale | latency: | 2.18 | nanoseconds | [8 empty] | 12 | 3.64 | 2.83 | 2.79 | 2.58
STREAM | scale | bandwidth: | 29309.85 | MB/sec | [8 empty] | 16 | 4.4 | 3.42 | 3.15 | 2.84
STREAM | add | latency: | 2.55 | nanoseconds | [8 empty] | 20 | 5.42 | 3.97 | 3.56 | 3.32
STREAM | add | bandwidth: | 37620.81 | MB/sec | [8 empty] | 24 | 6.84 | 4.6 | 4.16 | 3.88
STREAM | triad | latency: | 2.67 | nanoseconds | [8 empty] | 28 | 7.6 | 5.17 | 4.6 | 4.46
STREAM | triad | bandwidth: | 35978.86 | MB/sec | [8 empty] | 32 | 8.69 | 5.8 | 5.26 | 5.32
numactl | --physcpubind=0,2,4,6 | --interleave=0-3 | /usr/lib/lmbench/bin/stream | -P | 4 | -M | 1024M | -N | 5
STREAM | copy | latency: | 1.73 | nanoseconds
STREAM | copy | bandwidth: | 36963 | MB/sec
STREAM | scale | latency: | 1.92 | nanoseconds
STREAM | scale | bandwidth: | 33407.87 | MB/sec
STREAM | add | latency: | 2.8 | nanoseconds
STREAM | add | bandwidth: | 34328.69 | MB/sec | [7 empty] | STREAM ADD | Number of Jobs (2 jobs / CCL) | membind 0 | interleave 0,1 | interleave 0,1,2 | interleave 0,1,2,3
STREAM | triad | latency: | 2.83 | nanoseconds | [8 empty] | 4 | 3 | 2.53 | 2.55 | 2.8
STREAM | triad | bandwidth: | 33878.27 | MB/sec | [8 empty] | 6 | 3.54 | 2.97 | 2.88 | 2.89
numactl | --physcpubind=0,2,4,6,8,10 | --interleave=0-0 | /usr/lib/lmbench/bin/stream | -P | 6 | -M | 1024M | -N | 5 |  |  |  | 8 | 4.25 | 3.2 | 3.26 | 3.09
STREAM | copy | latency: | 2.29 | nanoseconds | [8 empty] | 12 | 5.44 | 3.72 | 3.76 | 3.63
STREAM | copy | bandwidth: | 41948.3 | MB/sec | [8 empty] | 16 | 6.53 | 4.38 | 4.16 | 4.16
STREAM | scale | latency: | 2.31 | nanoseconds | [8 empty] | 20 | 8.43 | 5.15 | 4.79 | 4.94
STREAM | scale | bandwidth: | 41563.34 | MB/sec | [8 empty] | 24 | 9.8 | 5.73 | 5.35 | 5.51
STREAM | add | latency: | 3.54 | nanoseconds | [8 empty] | 28 | 11.29 | 6.38 | 6.04 | 6.36
STREAM | add | bandwidth: | 40706.41 | MB/sec | [8 empty] | 32 | 12.86 | 7.09 | 6.72 | 7.08
STREAM | triad | latency: | 3.6 | nanoseconds
STREAM | triad | bandwidth: | 39995 | MB/sec
numactl | --physcpubind=0,2,4,6,8,10 | --interleave=0-1 | /usr/lib/lmbench/bin/stream | -P | 6 | -M | 1024M | -N | 5
STREAM | copy | latency: | 1.93 | nanoseconds
STREAM | copy | bandwidth: | 49625.27 | MB/sec
STREAM | scale | latency: | 1.93 | nanoseconds
STREAM | scale | bandwidth: | 49833 | MB/sec | [7 empty] | STREAM TRIAD | Number of Jobs (2 jobs / CCL) | membind 0 | interleave 0,1 | interleave 0,1,2 | interleave 0,1,2,3
STREAM | add | latency: | 2.97 | nanoseconds | [8 empty] | 4 | 3.19 | 2.87 | 2.67 | 2.83
STREAM | add | bandwidth: | 48444.3 | MB/sec | [8 empty] | 6 | 3.6 | 3.22 | 3.13 | 2.91
STREAM | triad | latency: | 3.22 | nanoseconds | [8 empty] | 8 | 4.32 | 3.42 | 3.54 | 3.15
STREAM | triad | bandwidth: | 44787.83 | MB/sec | [8 empty] | 12 | 5.49 | 3.82 | 4.01 | 3.77
numactl | --physcpubind=0,2,4,6,8,10 | --interleave=0-2 | /usr/lib/lmbench/bin/stream | -P | 6 | -M | 1024M | -N | 5 |  |  |  | 16 | 6.6 | 4.46 | 4.3 | 4.31
STREAM | copy | latency: | 2.17 | nanoseconds | [8 empty] | 20 | 8.34 | 5.22 | 4.89 | 5.02
STREAM | copy | bandwidth: | 44252.57 | MB/sec | [8 empty] | 24 | 9.8 | 5.81 | 5.43 | 5.52
STREAM | scale | latency: | 2.3 | nanoseconds | [8 empty] | 28 | 11.27 | 6.47 | 6.1 | 6.36
STREAM | scale | bandwidth: | 41669.77 | MB/sec | [8 empty] | 32 | 12.89 | 7.15 | 6.74 | 7
STREAM | add | latency: | 2.88 | nanoseconds
STREAM | add | bandwidth: | 49979.81 | MB/sec
STREAM | triad | latency: | 3.13 | nanoseconds
STREAM | triad | bandwidth: | 46050.69 | MB/sec
numactl | --physcpubind=0,2,4,6,8,10 | --interleave=0-3 | /usr/lib/lmbench/bin/stream | -P | 6 | -M | 1024M | -N | 5
STREAM | copy | latency: | 1.82 | nanoseconds
STREAM | copy | bandwidth: | 52622.38 | MB/sec
STREAM | scale | latency: | 2.21 | nanoseconds
STREAM | scale | bandwidth: | 43421.36 | MB/sec
STREAM | add | latency: | 2.89 | nanoseconds
STREAM | add | bandwidth: | 49896.68 | MB/sec
STREAM | triad | latency: | 2.91 | nanoseconds
STREAM | triad | bandwidth: | 49413.56 | MB/sec
numactl | --physcpubind=0,2,4,6,8,10,12,14 | --interleave=0-0 | /usr/lib/lmbench/bin/stream | -P | 8 | -M | 1024M | -N | 5
STREAM | copy | latency: | 2.79 | nanoseconds
STREAM | copy | bandwidth: | 45932.69 | MB/sec
STREAM | scale | latency: | 2.82 | nanoseconds
STREAM | scale | bandwidth: | 45427.53 | MB/sec
STREAM | add | latency: | 4.25 | nanoseconds
STREAM | add | bandwidth: | 45184.63 | MB/sec
STREAM | triad | latency: | 4.32 | nanoseconds
STREAM | triad | bandwidth: | 44479.12 | MB/sec
numactl | --physcpubind=0,2,4,6,8,10,12,14 | --interleave=0-1 | /usr/lib/lmbench/bin/stream | -P | 8 | -M | 1024M | -N | 5
STREAM | copy | latency: | 2.23 | nanoseconds
STREAM | copy | bandwidth: | 57343.63 | MB/sec
STREAM | scale | latency: | 2.23 | nanoseconds
STREAM | scale | bandwidth: | 57326.1 | MB/sec
STREAM | add | latency: | 3.2 | nanoseconds
STREAM | add | bandwidth: | 60021.55 | MB/sec
STREAM | triad | latency: | 3.42 | nanoseconds
STREAM | triad | bandwidth: | 56085.09 | MB/sec
numactl | --physcpubind=0,2,4,6,8,10,12,14 | --interleave=0-2 | /usr/lib/lmbench/bin/stream | -P | 8 | -M | 1024M | -N | 5
STREAM | copy | latency: | 2.33 | nanoseconds
STREAM | copy | bandwidth: | 55017.19 | MB/sec
STREAM | scale | latency: | 2.48 | nanoseconds
STREAM | scale | bandwidth: | 51704.11 | MB/sec
STREAM | add | latency: | 3.26 | nanoseconds
STREAM | add | bandwidth: | 58982.99 | MB/sec
STREAM | triad | latency: | 3.54 | nanoseconds
STREAM | triad | bandwidth: | 54305.53 | MB/sec
numactl | --physcpubind=0,2,4,6,8,10,12,14 | --interleave=0-3 | /usr/lib/lmbench/bin/stream | -P | 8 | -M | 1024M | -N | 5
STREAM | copy | latency: | 2.02 | nanoseconds
STREAM | copy | bandwidth: | 63215.68 | MB/sec
STREAM | scale | latency: | 2.36 | nanoseconds
STREAM | scale | bandwidth: | 54294.85 | MB/sec
STREAM | add | latency: | 3.09 | nanoseconds
STREAM | add | bandwidth: | 62080.45 | MB/sec
STREAM | triad | latency: | 3.15 | nanoseconds
STREAM | triad | bandwidth: | 60931.47 | MB/sec
numactl | --physcpubind=0,2,4,6,8,10,12,14,16,18,20,22 | --interleave=0-0 | /usr/lib/lmbench/bin/stream | -P | 12 | -M | 1024M | -N | 5
STREAM | copy | latency: | 3.6 | nanoseconds
STREAM | copy | bandwidth: | 53304.82 | MB/sec
STREAM | scale | latency: | 3.64 | nanoseconds
STREAM | scale | bandwidth: | 52751.4 | MB/sec
STREAM | add | latency: | 5.44 | nanoseconds
STREAM | add | bandwidth: | 52950.6 | MB/sec
STREAM | triad | latency: | 5.49 | nanoseconds
STREAM | triad | bandwidth: | 52433.72 | MB/sec
numactl | --physcpubind=0,2,4,6,8,10,12,14,16,18,20,22 | --interleave=0-1 | /usr/lib/lmbench/bin/stream | -P | 12 | -M | 1024M | -N | 5
STREAM | copy | latency: | 2.81 | nanoseconds
STREAM | copy | bandwidth: | 68211.39 | MB/sec
STREAM | scale | latency: | 2.83 | nanoseconds
STREAM | scale | bandwidth: | 67850.12 | MB/sec
STREAM | add | latency: | 3.72 | nanoseconds
STREAM | add | bandwidth: | 77345.47 | MB/sec
STREAM | triad | latency: | 3.82 | nanoseconds
STREAM | triad | bandwidth: | 75421.87 | MB/sec
numactl | --physcpubind=0,2,4,6,8,10,12,14,16,18,20,22 | --interleave=0-2 | /usr/lib/lmbench/bin/stream | -P | 12 | -M | 1024M | -N | 5
STREAM | copy | latency: | 2.63 | nanoseconds
STREAM | copy | bandwidth: | 72886.49 | MB/sec
STREAM | scale | latency: | 2.79 | nanoseconds
STREAM | scale | bandwidth: | 68707.83 | MB/sec
STREAM | add | latency: | 3.76 | nanoseconds
STREAM | add | bandwidth: | 76540.07 | MB/sec
STREAM | triad | latency: | 4.01 | nanoseconds
STREAM | triad | bandwidth: | 71795.45 | MB/sec
numactl | --physcpubind=0,2,4,6,8,10,12,14,16,18,20,22 | --interleave=0-3 | /usr/lib/lmbench/bin/stream | -P | 12 | -M | 1024M | -N | 5
STREAM | copy | latency: | 2.46 | nanoseconds
STREAM | copy | bandwidth: | 77948.47 | MB/sec
STREAM | scale | latency: | 2.58 | nanoseconds
STREAM | scale | bandwidth: | 74425.65 | MB/sec
STREAM | add | latency: | 3.63 | nanoseconds
STREAM | add | bandwidth: | 79315.4 | MB/sec
STREAM | triad | latency: | 3.77 | nanoseconds
STREAM | triad | bandwidth: | 76418.17 | MB/sec
numactl | --physcpubind=0,2,4,6,8,10,12,14,16,18,20,22,24,26,28,30 | --interleave=0-0 | /usr/lib/lmbench/bin/stream | -P | 16 | -M | 1024M | -N | 5
STREAM | copy | latency: | 4.35 | nanoseconds
STREAM | copy | bandwidth: | 58809.79 | MB/sec
STREAM | scale | latency: | 4.4 | nanoseconds
STREAM | scale | bandwidth: | 58186.33 | MB/sec
STREAM | add | latency: | 6.53 | nanoseconds
STREAM | add | bandwidth: | 58799.69 | MB/sec
STREAM | triad | latency: | 6.6 | nanoseconds
STREAM | triad | bandwidth: | 58189.61 | MB/sec
numactl | --physcpubind=0,2,4,6,8,10,12,14,16,18,20,22,24,26,28,30 | --interleave=0-1 | /usr/lib/lmbench/bin/stream | -P | 16 | -M | 1024M | -N | 5
STREAM | copy | latency: | 3.38 | nanoseconds
STREAM | copy | bandwidth: | 75691.44 | MB/sec
STREAM | scale | latency: | 3.42 | nanoseconds
STREAM | scale | bandwidth: | 74947.19 | MB/sec
STREAM | add | latency: | 4.38 | nanoseconds
STREAM | add | bandwidth: | 87734.28 | MB/sec
STREAM | triad | latency: | 4.46 | nanoseconds
STREAM | triad | bandwidth: | 86015.18 | MB/sec
numactl | --physcpubind=0,2,4,6,8,10,12,14,16,18,20,22,24,26,28,30 | --interleave=0-2 | /usr/lib/lmbench/bin/stream | -P | 16 | -M | 1024M | -N | 5
STREAM | copy | latency: | 3.05 | nanoseconds
STREAM | copy | bandwidth: | 84028.69 | MB/sec
STREAM | scale | latency: | 3.15 | nanoseconds
STREAM | scale | bandwidth: | 81267.62 | MB/sec
STREAM | add | latency: | 4.16 | nanoseconds
STREAM | add | bandwidth: | 92228.1 | MB/sec
STREAM | triad | latency: | 4.3 | nanoseconds
STREAM | triad | bandwidth: | 89388.03 | MB/sec
numactl | --physcpubind=0,2,4,6,8,10,12,14,16,18,20,22,24,26,28,30 | --interleave=0-3 | /usr/lib/lmbench/bin/stream | -P | 16 | -M | 1024M | -N | 5
STREAM | copy | latency: | 2.83 | nanoseconds
STREAM | copy | bandwidth: | 90364.72 | MB/sec
STREAM | scale | latency: | 2.84 | nanoseconds
STREAM | scale | bandwidth: | 90030.24 | MB/sec
STREAM | add | latency: | 4.16 | nanoseconds
STREAM | add | bandwidth: | 92209.94 | MB/sec
STREAM | triad | latency: | 4.31 | nanoseconds
STREAM | triad | bandwidth: | 89123.02 | MB/sec
numactl | --physcpubind=0,1,3,4,6,8,9,11,12,14,16,17,19,20,22,24,25,27,28,30 | --interleave=0-0 | /usr/lib/lmbench/bin/stream | -P | 20 | -M | 1024M | -N | 5
STREAM | copy | latency: | 5.37 | nanoseconds
STREAM | copy | bandwidth: | 59616.02 | MB/sec
STREAM | scale | latency: | 5.42 | nanoseconds
STREAM | scale | bandwidth: | 59009.39 | MB/sec
STREAM | add | latency: | 8.43 | nanoseconds
STREAM | add | bandwidth: | 56911.65 | MB/sec
STREAM | triad | latency: | 8.34 | nanoseconds
STREAM | triad | bandwidth: | 57551.98 | MB/sec
numactl | --physcpubind=0,1,3,4,6,8,9,11,12,14,16,17,19,20,22,24,25,27,28,30 | --interleave=0-1 | /usr/lib/lmbench/bin/stream | -P | 20 | -M | 1024M | -N | 5
STREAM | copy | latency: | 3.9 | nanoseconds
STREAM | copy | bandwidth: | 82063.81 | MB/sec
STREAM | scale | latency: | 3.97 | nanoseconds
STREAM | scale | bandwidth: | 80659.5 | MB/sec
STREAM | add | latency: | 5.15 | nanoseconds
STREAM | add | bandwidth: | 93223.57 | MB/sec
STREAM | triad | latency: | 5.22 | nanoseconds
STREAM | triad | bandwidth: | 91967.69 | MB/sec
numactl | --physcpubind=0,1,3,4,6,8,9,11,12,14,16,17,19,20,22,24,25,27,28,30 | --interleave=0-2 | /usr/lib/lmbench/bin/stream | -P | 20 | -M | 1024M | -N | 5
STREAM | copy | latency: | 3.47 | nanoseconds
STREAM | copy | bandwidth: | 92233.74 | MB/sec
STREAM | scale | latency: | 3.56 | nanoseconds
STREAM | scale | bandwidth: | 89920.05 | MB/sec
STREAM | add | latency: | 4.79 | nanoseconds
STREAM | add | bandwidth: | 100214.37 | MB/sec
STREAM | triad | latency: | 4.89 | nanoseconds
STREAM | triad | bandwidth: | 98178.38 | MB/sec
numactl | --physcpubind=0,1,3,4,6,8,9,11,12,14,16,17,19,20,22,24,25,27,28,30 | --interleave=0-3 | /usr/lib/lmbench/bin/stream | -P | 20 | -M | 1024M | -N | 5
STREAM | copy | latency: | 3.38 | nanoseconds
STREAM | copy | bandwidth: | 94583.61 | MB/sec
STREAM | scale | latency: | 3.32 | nanoseconds
STREAM | scale | bandwidth: | 96317.59 | MB/sec
STREAM | add | latency: | 4.94 | nanoseconds
STREAM | add | bandwidth: | 97187.26 | MB/sec
STREAM | triad | latency: | 5.02 | nanoseconds
STREAM | triad | bandwidth: | 95679.87 | MB/sec
numactl | --physcpubind=0,1,2,4,5,6,8,9,10,12,13,14,16,17,18,20,21,22,24,25,26,28,29,30 | --interleave=0-0 | /usr/lib/lmbench/bin/stream | -P | 24 | -M | 1024M | -N | 5
STREAM | copy | latency: | 6.4 | nanoseconds
STREAM | copy | bandwidth: | 60002.83 | MB/sec
STREAM | scale | latency: | 6.84 | nanoseconds
STREAM | scale | bandwidth: | 56164.8 | MB/sec
STREAM | add | latency: | 9.8 | nanoseconds
STREAM | add | bandwidth: | 58783.25 | MB/sec
STREAM | triad | latency: | 9.8 | nanoseconds
STREAM | triad | bandwidth: | 58766.6 | MB/sec
numactl | --physcpubind=0,1,2,4,5,6,8,9,10,12,13,14,16,17,18,20,21,22,24,25,26,28,29,30 | --interleave=0-1 | /usr/lib/lmbench/bin/stream | -P | 24 | -M | 1024M | -N | 5
STREAM | copy | latency: | 4.48 | nanoseconds
STREAM | copy | bandwidth: | 85643.13 | MB/sec
STREAM | scale | latency: | 4.6 | nanoseconds
STREAM | scale | bandwidth: | 83476.39 | MB/sec
STREAM | add | latency: | 5.73 | nanoseconds
STREAM | add | bandwidth: | 100579.19 | MB/sec
STREAM | triad | latency: | 5.81 | nanoseconds
STREAM | triad | bandwidth: | 99084.53 | MB/sec
numactl | --physcpubind=0,1,2,4,5,6,8,9,10,12,13,14,16,17,18,20,21,22,24,25,26,28,29,30 | --interleave=0-2 | /usr/lib/lmbench/bin/stream | -P | 24 | -M | 1024M | -N | 5
STREAM | copy | latency: | 4.05 | nanoseconds
STREAM | copy | bandwidth: | 94777.19 | MB/sec
STREAM | scale | latency: | 4.16 | nanoseconds
STREAM | scale | bandwidth: | 92357.04 | MB/sec
STREAM | add | latency: | 5.35 | nanoseconds
STREAM | add | bandwidth: | 107611.84 | MB/sec
STREAM | triad | latency: | 5.43 | nanoseconds
STREAM | triad | bandwidth: | 106143 | MB/sec
numactl | --physcpubind=0,1,2,4,5,6,8,9,10,12,13,14,16,17,18,20,21,22,24,25,26,28,29,30 | --interleave=0-3 | /usr/lib/lmbench/bin/stream | -P | 24 | -M | 1024M | -N | 5
STREAM | copy | latency: | 3.9 | nanoseconds
STREAM | copy | bandwidth: | 98547.49 | MB/sec
STREAM | scale | latency: | 3.88 | nanoseconds
STREAM | scale | bandwidth: | 98983.09 | MB/sec
STREAM | add | latency: | 5.51 | nanoseconds
STREAM | add | bandwidth: | 104524.5 | MB/sec
STREAM | triad | latency: | 5.52 | nanoseconds
STREAM | triad | bandwidth: | 104292.69 | MB/sec
numactl | --physcpubind=0,1,2,3,4,5,6,8,9,10,11,12,13,14,16,17,18,19,20,21,22,24,25,26,27,28,29,30 | --interleave=0-0 | /usr/lib/lmbench/bin/stream | -P | 28 | -M | 1024M | -N | 5
STREAM | copy | latency: | 7.26 | nanoseconds
STREAM | copy | bandwidth: | 61667.72 | MB/sec
STREAM | scale | latency: | 7.6 | nanoseconds
STREAM | scale | bandwidth: | 58917.28 | MB/sec
STREAM | add | latency: | 11.29 | nanoseconds
STREAM | add | bandwidth: | 59521.96 | MB/sec
STREAM | triad | latency: | 11.27 | nanoseconds
STREAM | triad | bandwidth: | 59626.08 | MB/sec
numactl | --physcpubind=0,1,2,3,4,5,6,8,9,10,11,12,13,14,16,17,18,19,20,21,22,24,25,26,27,28,29,30 | --interleave=0-1 | /usr/lib/lmbench/bin/stream | -P | 28 | -M | 1024M | -N | 5
STREAM | copy | latency: | 5.04 | nanoseconds
STREAM | copy | bandwidth: | 88867.86 | MB/sec
STREAM | scale | latency: | 5.17 | nanoseconds
STREAM | scale | bandwidth: | 86632.87 | MB/sec
STREAM | add | latency: | 6.38 | nanoseconds
STREAM | add | bandwidth: | 105257.09 | MB/sec
STREAM | triad | latency: | 6.47 | nanoseconds
STREAM | triad | bandwidth: | 103848.02 | MB/sec
numactl | --physcpubind=0,1,2,3,4,5,6,8,9,10,11,12,13,14,16,17,18,19,20,21,22,24,25,26,27,28,29,30 | --interleave=0-2 | /usr/lib/lmbench/bin/stream | -P | 28 | -M | 1024M | -N | 5
STREAM | copy | latency: | 4.48 | nanoseconds
STREAM | copy | bandwidth: | 99964.42 | MB/sec
STREAM | scale | latency: | 4.6 | nanoseconds
STREAM | scale | bandwidth: | 97328.16 | MB/sec
STREAM | add | latency: | 6.04 | nanoseconds
STREAM | add | bandwidth: | 111340 | MB/sec
STREAM | triad | latency: | 6.1 | nanoseconds
STREAM | triad | bandwidth: | 110118.44 | MB/sec
numactl | --physcpubind=0,1,2,3,4,5,6,8,9,10,11,12,13,14,16,17,18,19,20,21,22,24,25,26,27,28,29,30 | --interleave=0-3 | /usr/lib/lmbench/bin/stream | -P | 28 | -M | 1024M | -N | 5
STREAM | copy | latency: | 4.48 | nanoseconds
STREAM | copy | bandwidth: | 99945.06 | MB/sec
STREAM | scale | latency: | 4.46 | nanoseconds
STREAM | scale | bandwidth: | 100469.01 | MB/sec
STREAM | add | latency: | 6.36 | nanoseconds
STREAM | add | bandwidth: | 105586.88 | MB/sec
STREAM | triad | latency: | 6.36 | nanoseconds
STREAM | triad | bandwidth: | 105683.45 | MB/sec
numactl | --physcpubind=0,1,2,3,4,5,6,7,8,9,10,11,12,13,14,15,16,17,18,19,20,21,22,23,24,25,26,27,28,29,30,31 | --interleave=0-0 | /usr/lib/lmbench/bin/stream | -P | 32 | -M | 1024M | -N | 5
STREAM | copy | latency: | 8.05 | nanoseconds
STREAM | copy | bandwidth: | 63588.68 | MB/sec
STREAM | scale | latency: | 8.69 | nanoseconds
STREAM | scale | bandwidth: | 58944.58 | MB/sec
STREAM | add | latency: | 12.86 | nanoseconds
STREAM | add | bandwidth: | 59711.56 | MB/sec
STREAM | triad | latency: | 12.89 | nanoseconds
STREAM | triad | bandwidth: | 59580.7 | MB/sec
numactl | --physcpubind=0,1,2,3,4,5,6,7,8,9,10,11,12,13,14,15,16,17,18,19,20,21,22,23,24,25,26,27,28,29,30,31 | --interleave=0-1 | /usr/lib/lmbench/bin/stream | -P | 32 | -M | 1024M | -N | 5
STREAM | copy | latency: | 5.67 | nanoseconds
STREAM | copy | bandwidth: | 90245.99 | MB/sec
STREAM | scale | latency: | 5.8 | nanoseconds
STREAM | scale | bandwidth: | 88336.91 | MB/sec
STREAM | add | latency: | 7.09 | nanoseconds
STREAM | add | bandwidth: | 108272.64 | MB/sec
STREAM | triad | latency: | 7.15 | nanoseconds
STREAM | triad | bandwidth: | 107384.7 | MB/sec
numactl | --physcpubind=0,1,2,3,4,5,6,7,8,9,10,11,12,13,14,15,16,17,18,19,20,21,22,23,24,25,26,27,28,29,30,31 | --interleave=0-2 | /usr/lib/lmbench/bin/stream | -P | 32 | -M | 1024M | -N | 5
STREAM | copy | latency: | 5.17 | nanoseconds
STREAM | copy | bandwidth: | 98944.89 | MB/sec
STREAM | scale | latency: | 5.26 | nanoseconds
STREAM | scale | bandwidth: | 97359.84 | MB/sec
STREAM | add | latency: | 6.72 | nanoseconds
STREAM | add | bandwidth: | 114305.17 | MB/sec
STREAM | triad | latency: | 6.74 | nanoseconds
STREAM | triad | bandwidth: | 113891.92 | MB/sec
numactl | --physcpubind=0,1,2,3,4,5,6,7,8,9,10,11,12,13,14,15,16,17,18,19,20,21,22,23,24,25,26,27,28,29,30,31 | --interleave=0-3 | /usr/lib/lmbench/bin/stream | -P | 32 | -M | 1024M | -N | 5
STREAM | copy | latency: | 5.38 | nanoseconds
STREAM | copy | bandwidth: | 95253.29 | MB/sec
STREAM | scale | latency: | 5.32 | nanoseconds
STREAM | scale | bandwidth: | 96324.63 | MB/sec
STREAM | add | latency: | 7.08 | nanoseconds
STREAM | add | bandwidth: | 108400.04 | MB/sec
STREAM | triad | latency: | 7 | nanoseconds
STREAM | triad | bandwidth: | 109767.73 | MB/sec

## pipe latency
LMBENCH_SCHED='CUSTOM_SPREAD | 1 | 0' |  |  | pipe latency | same CCL | cross CCL | NUMA 1 | NUMA 2 | NUMA 3
./lat_pipe | -W | 1 | -N | 20 | cpu 1 | 5.678 | 7.64 | 8.5074 | 12.7542 | 13.7429
Pipe | latency: | 5.678 | microseconds
LMBENCH_SCHED='CUSTOM_SPREAD | 1 | 4'
./lat_pipe | -W | 1 | -N | 20
Pipe | latency: | 7.64 | microseconds
LMBENCH_SCHED='CUSTOM_SPREAD | 1 | 8'
./lat_pipe | -W | 1 | -N | 20
Pipe | latency: | 7.3072 | microseconds
LMBENCH_SCHED='CUSTOM_SPREAD | 1 | 12'
./lat_pipe | -W | 1 | -N | 20
Pipe | latency: | 7.6134 | microseconds
LMBENCH_SCHED='CUSTOM_SPREAD | 1 | 16'
./lat_pipe | -W | 1 | -N | 20
Pipe | latency: | 7.6378 | microseconds
LMBENCH_SCHED='CUSTOM_SPREAD | 1 | 20'
./lat_pipe | -W | 1 | -N | 20
Pipe | latency: | 7.8969 | microseconds
LMBENCH_SCHED='CUSTOM_SPREAD | 1 | 24'
./lat_pipe | -W | 1 | -N | 20
Pipe | latency: | 7.7665 | microseconds
LMBENCH_SCHED='CUSTOM_SPREAD | 1 | 28'
./lat_pipe | -W | 1 | -N | 20
Pipe | latency: | 7.8113 | microseconds
LMBENCH_SCHED='CUSTOM_SPREAD | 1 | 0'
./lat_pipe | -W | 1 | -N | 20
Pipe | latency: | 5.6756 | microseconds
LMBENCH_SCHED='CUSTOM_SPREAD | 1 | 32'
./lat_pipe | -W | 1 | -N | 20
Pipe | latency: | 8.5074 | microseconds
LMBENCH_SCHED='CUSTOM_SPREAD | 1 | 64'
./lat_pipe | -W | 1 | -N | 20
Pipe | latency: | 12.7542 | microseconds
LMBENCH_SCHED='CUSTOM_SPREAD | 1 | 96'
./lat_pipe | -W | 1 | -N | 20
Pipe | latency: | 13.7429 | microseconds

## lock latency
numactl --physcpubind=0,1,2,3 ./lock_test -t 4 -n 1000000 -m 100 -l 3
Function pass time (in seconds) | 8.1019 | 4 pthreads
numactl --physcpubind=0,2,4,6 ./lock_test -t 4 -n 1000000 -m 100 -l 3 |  | lock type | same CCL | 2 CCL | 3 CCL | 4 CCL | NUMA 0,1 | NUMA 0,2 | NUMA 0,3 | NUMA 0,1,2,3
Function pass time (in seconds) | 8.86 | pthread spinlock | 8.1019 | 8.86 | 15.1157 | 17.6012 | 12.1977 | 11.8451 | 18.401 | 28.6025
numactl --physcpubind=0,3,6,9 ./lock_test -t 4 -n 1000000 -m 100 -l 3 |  | mutex | 11.5328 | 21.7116 | 22.4311 | 25.7876 | 24.6863 | 23.5546 | 33.5984 | 49.1988
Function pass time (in seconds) | 15.1157
numactl --physcpubind=0,4,8,12 ./lock_test -t 4 -n 1000000 -m 100 -l 3
Function pass time (in seconds) | 17.6012
numactl --physcpubind=0,2,32,34 ./lock_test -t 4 -n 1000000 -m 100 -l 3
Function pass time (in seconds) | 12.1977
numactl --physcpubind=0,2,64,66 ./lock_test -t 4 -n 1000000 -m 100 -l 3
Function pass time (in seconds) | 11.8451
numactl --physcpubind=0,2,96,98 ./lock_test -t 4 -n 1000000 -m 100 -l 3
Function pass time (in seconds) | 18.401
numactl --physcpubind=0,32,64,96 ./lock_test -t 4 -n 1000000 -m 100 -l 3
Function pass time (in seconds) | 28.6025
numactl --physcpubind=0,1,2,3 ./lock_test -t 4 -n 1000000 -m 100 -l 4
Function pass time (in seconds) | 11.5328
numactl --physcpubind=0,2,4,6 ./lock_test -t 4 -n 1000000 -m 100 -l 4
Function pass time (in seconds) | 21.7116
numactl --physcpubind=0,3,6,9 ./lock_test -t 4 -n 1000000 -m 100 -l 4
Function pass time (in seconds) | 22.4311
numactl --physcpubind=0,4,8,12 ./lock_test -t 4 -n 1000000 -m 100 -l 4
Function pass time (in seconds) | 25.7876
numactl --physcpubind=0,2,32,34 ./lock_test -t 4 -n 1000000 -m 100 -l 4
Function pass time (in seconds) | 24.6863
numactl --physcpubind=0,2,64,66 ./lock_test -t 4 -n 1000000 -m 100 -l 4
Function pass time (in seconds) | 23.5546
numactl --physcpubind=0,2,96,98 ./lock_test -t 4 -n 1000000 -m 100 -l 4 |  | 8 pthreads
Function pass time (in seconds) | 33.5984 | lock type | 2 CCL | 3 CCL | 4 CCL | 5 CCL | 6 CCL | 7 CCL | 8 CCL | NUMA 0,1 | NUMA 0,2 | NUMA 0,3 | NUMA 0,1,2,3
numactl --physcpubind=0,32,64,96 ./lock_test -t 4 -n 1000000 -m 100 -l 4 |  | pthread spinlock | 11.6241 | 14.902 | 17.1811 | 19.7592 | 19.3947 | 23.0335 | 27.4541 | 18.9162 | 30.2736 | 30.1892 | 33.0182
Function pass time (in seconds) | 49.1988 | mutex | 22.4612 | 25.2832 | 26.716 | 30.1852 | 31.6445 | 30.3591 | 36.1412 | 34.0654 | 52.5163 | 63.5252 | 83.4955
numactl --physcpubind=0,1,2,3,4,5,6,7 ./lock_test -t 8 -n 1000000 -m 100 -l 3
Function pass time (in seconds) | 11.6241
numactl --physcpubind=0,1,3,4,6,7,9,10 ./lock_test -t 8 -n 1000000 -m 100 -l 3
Function pass time (in seconds) | 14.902
numactl --physcpubind=0,2,4,6,8,10,12,14 ./lock_test -t 8 -n 1000000 -m 100 -l 3
Function pass time (in seconds) | 17.1811
numactl --physcpubind=0,2,5,7,10,12,15,17 ./lock_test -t 8 -n 1000000 -m 100 -l 3
Function pass time (in seconds) | 19.7592
numactl --physcpubind=0,3,6,9,12,15,18,21 ./lock_test -t 8 -n 1000000 -m 100 -l 3
Function pass time (in seconds) | 19.3947
numactl --physcpubind=0,3,7,10,14,17,21,24 ./lock_test -t 8 -n 1000000 -m 100 -l 3
Function pass time (in seconds) | 23.0335
numactl --physcpubind=0,4,8,12,16,20,24,28 ./lock_test -t 8 -n 1000000 -m 100 -l 3
Function pass time (in seconds) | 27.4541
numactl --physcpubind=0,2,4,6,32,34,36,38 ./lock_test -t 8 -n 1000000 -m 100 -l 3
Function pass time (in seconds) | 18.9162
numactl --physcpubind=0,2,4,6,64,66,68,70 ./lock_test -t 8 -n 1000000 -m 100 -l 3
Function pass time (in seconds) | 30.2736
numactl --physcpubind=0,2,4,6,96,98,100,102 ./lock_test -t 8 -n 1000000 -m 100 -l 3
Function pass time (in seconds) | 30.1892
numactl --physcpubind=0,2,32,34,64,66,96,98 ./lock_test -t 8 -n 1000000 -m 100 -l 3
Function pass time (in seconds) | 33.0182
numactl --physcpubind=0,1,2,3,4,5,6,7 ./lock_test -t 8 -n 1000000 -m 100 -l 4
Function pass time (in seconds) | 22.4612
numactl --physcpubind=0,1,3,4,6,7,9,10 ./lock_test -t 8 -n 1000000 -m 100 -l 4
Function pass time (in seconds) | 25.2832
numactl --physcpubind=0,2,4,6,8,10,12,14 ./lock_test -t 8 -n 1000000 -m 100 -l 4
Function pass time (in seconds) | 26.716
numactl --physcpubind=0,2,5,7,10,12,15,17 ./lock_test -t 8 -n 1000000 -m 100 -l 4
Function pass time (in seconds) | 30.1852
numactl --physcpubind=0,3,6,9,12,15,18,21 ./lock_test -t 8 -n 1000000 -m 100 -l 4
Function pass time (in seconds) | 31.6445
numactl --physcpubind=0,3,7,10,14,17,21,24 ./lock_test -t 8 -n 1000000 -m 100 -l 4
Function pass time (in seconds) | 30.3591
numactl --physcpubind=0,4,8,12,16,20,24,28 ./lock_test -t 8 -n 1000000 -m 100 -l 4
Function pass time (in seconds) | 36.1412
numactl --physcpubind=0,2,4,6,32,34,36,38 ./lock_test -t 8 -n 1000000 -m 100 -l 4
Function pass time (in seconds) | 34.0654
numactl --physcpubind=0,2,4,6,64,66,68,70 ./lock_test -t 8 -n 1000000 -m 100 -l 4
Function pass time (in seconds) | 52.5163
numactl --physcpubind=0,2,4,6,96,98,100,102 ./lock_test -t 8 -n 1000000 -m 100 -l 4
Function pass time (in seconds) | 63.5252
numactl --physcpubind=0,2,32,34,64,66,96,98 ./lock_test -t 8 -n 1000000 -m 100 -l 4
Function pass time (in seconds) | 83.4955

## 画图
Threads No. | 1 CCL | 2 CCLs | 3 CCLs | 4 CCLs | 5 CCLs | 6 CCLs | 7 CCLs | 8 CCLs / 1 NUMA | Threads No. | Condensed Deployment (4 per CCL) | Margin to Optimum Deployment (1 or 2 per CCL) | max
4 | 29346.16 | 35132.99 | 35825.91 | 36510.63 |  |  |  |  | 4 | 29346.16 | 7164.47 | 36510.63
6 |  | 40435.93 | 41930.91 | 41754.14 | 42973.45 | 42765.83 |  |  | 6 | 40435.93 | 2537.52 | 42973.45
8 |  | 43063.85 | 44643.6 | 45896.34 | 45811.34 | 46106.81 | 46513.85 | 46568.67 | 8 | 43063.85 | 3504.82 | 46568.67
12 |  |  | 51770.43 | 52690.42 | 52968.43 | 53215.94 | 53178.44 | 53146.22 | 12 | 51770.43 | 1445.51 | 53215.94
16 |  |  |  | 57599.01 | 58541.92 | 58171.01 | 58916.02 | 58738.03 | 16 | 57599.01 | 1317.01 | 58916.02
20 |  |  |  |  | 60437.85 | 60753.14 | 60118.49 | 59568.69 | 20 | 59568.69 | 1184.45 | 60753.14
24 | [5 empty] | 60188.28 | 60098.99 | 59953.84 | 24 | 59953.84 | 234.44 | 60188.28
28 | [6 empty] | 61754.53 | 61631.24 | 28 | 61631.24 | 123.29 | 61754.53
32 | [7 empty] | 63519.18 | 32 | 63519.18 | 0 | 63519.18
0